## TS template_do not delete
Oberver Initials |  |  |  | LT
SAMPLE: |  |  |  | 9A_66_3_0-6
Rock name: |  |  |  | Harzburgite
Rock comment: |  |  |  | Serpentinized harzburgite
Unit/subunit: |  |  |  | 42a
Piece no.:
PRIMARY MINERALOGY | [5 empty] | Number of domains: |  |  |  | 1 |  | Nature of igneous domains:
| Igneous domain name: |  |  |  |  | 1 | [5 empty] | Domain lithology: |  | harzburgite
|  | Domain grain size: |  |  |  | medium-grained | [5 empty] | Grain size distribution: |  | equigranular
|  | Domain texture: |  |  |  | granular | [5 empty] | Relative abundance (%):
Rock/Domain comment:
[5 empty] | Present (%) | Original (%) | Vol. repl. (%) | Size min. (mm) | Size max. (mm) | Size mode (mm) | Shape | Habit | Zoning | Color, exsolution | Special features | Comments
|  | Plagioclase |  |  |  |  | #DIV/0!
|  | Clinopyroxene |  |  | 2 | 3 | 33.3333 | 0.2 | 0.8 | 0.6 | subhedral | subequant to prismatic |  |  |  | often associated with spinel and or opx
|  | Olivine |  |  | 9 | 78 | 88.4615 | 1.6 | 4 | 2 | subhedral | subequant |  |  |  | fresh cores preserved surrounded by serpentine mesh
|  | Orthopyroxene |  |  | 3 | 17 | 82.3529 | 2 | 5.8 | 2.5 | anhedral | some elongated |  |  |  | fresh relicts preserved, cpx lamella
|  | Amphibole |  |  |  |  | #DIV/0!
|  | Spinel |  |  | 2 | 2 | 0 | [8 empty] | mainly chromite
Oxide
|  | Sulfide |  |  | <1 | <1
Quartz
SECONDARY MINERALOGY
| Alteration domain or feature: | [5 empty] | background | Background/patch/other (repeat details where necessary)
|  | Total alteration (%): |  |  |  | 93%
|  | General alteration comment: |  |  |  |  | serpentine mesh is the dominant alteration feature
Replacing / Filling
|  | Secondary Mineral |  |  |  | Present (%) | Precursor Mineral |  |  |  | Pseudo-morphic | Non-pseudo-morphic | Comments
Delete where necessary
Secondary plag.
Quartz
Chlorite
Actinolite
Green amphibole
Brown amphibole
Tremolite
|  | Talc |  |  |  | 1
Prehnite
Epidote
Zoisite / clinozoisite
Garnet / hydrogarnet
Serpentine (general)
|  | Lizardite |  |  |  | 80 | ol, cpx
Chrysotile
Brucite
|  | Magnetite |  |  |  | <1 | [6 empty] | in veins
Fe oxides/hydroxides
Sulphides
Calcite / carbonate
Clay
Other (add lines/minerals when necessary)
VEINS AND HALOS
|  | Vein fill compositional comment: | [7 empty] | Vein generation: |  |  | Average vein thicknes (mm): |  | Halo width (mm): | Total halo (%):
|  | a net of serpentine vein with high concentration of opaque iron oxides (Sa) cut through the mesh texture | [7 empty] | V |  |  | 0.1 |  | No | No
Microstructure comments
Pyroxene grains are moderately elongated and show kink and wavy extinction. No magmatic fabric and fracturing are exhibited.
|  | Magmatic Fabric Intensity: |  |  |  | 0 |  |  | Crystal Plastic Fabric Intensity: |  |  | 2 |  | Britle Deformation Intensity: | 0
Images
Image file names
GENERAL REMARKS
Initials |  |  | Remarks