## TS template_do not delete
Oberver Initials
SAMPLE: |  |  |  | 10A_32_3_65-70
Rock name: |  |  |  | serpentinised dunite
Rock comment:
Unit/subunit:
Piece no.:
PRIMARY MINERALOGY | [5 empty] | Number of domains: |  |  |  | 1 |  | Nature of igneous domains:
| Igneous domain name: |  |  |  |  | 1 | [5 empty] | Domain lithology:
|  | Domain grain size: | [9 empty] | Grain size distribution:
|  | Domain texture: | [9 empty] | Relative abundance (%):
Rock/Domain comment:
[5 empty] | Present (%) | Original (%) | Vol. repl. (%) | Size min. (mm) | Size max. (mm) | Size mode (mm) | Shape | Habit | Zoning | Color, exsolution | Special features | Comments
|  | Plagioclase |  |  |  |  | #DIV/0!
|  | Clinopyroxene |  |  |  |  | #DIV/0!
|  | Olivine |  |  | 0 | 98 | 100 | 3 | 1 | 2
|  | Orthopyroxene |  |  |  |  | #DIV/0!
|  | Amphibole |  |  |  |  | #DIV/0!
|  | Spinel |  |  | 0 | 2 | 100 | 0.2 | 1 | 0.3 | subequant | anhedral
Oxide
Sulfide
Quartz
SECONDARY MINERALOGY
| Alteration domain or feature: | [6 empty] | Background/patch/other (repeat details where necessary)
Total alteration (%):
General alteration comment:
Replacing / Filling
|  | Secondary Mineral |  |  |  | Present (%) | Precursor Mineral |  |  |  | Pseudo-morphic | Non-pseudo-morphic | Comments
Delete where necessary
Secondary plag.
Quartz
Chlorite
Actinolite
Green amphibole
Brown amphibole
Tremolite
Talc
Prehnite
Epidote
Zoisite / clinozoisite
Garnet / hydrogarnet
Serpentine (general)
|  | Lizardite |  |  |  | 98 | olivine | [5 empty] | black cored olivine, blue cored olivine, in a mesh texture. Black colour is lost around the veins
Chrysotile
Brucite
|  | Magnetite |  |  |  | 2
Fe oxides/hydroxides
Sulphides
Calcite / carbonate
Clay
Other (add lines/minerals when necessary)
VEINS AND HALOS
|  | Vein fill compositional comment: | [7 empty] | Vein generation: |  |  | Average vein thicknes (mm): |  | Halo width (mm): | Total halo (%):
BM |  | Small disconnected serpentine veins | [7 empty] | V1 |  |  | 0.1 |  | 0 | 0
|  | Serpentine veins with magnetite continuously in the center | [7 empty] | V2 |  |  | 0.3 |  | 1 | 10
MICROSTRUCTURES
Microstructure comments
No crystal plastic fabric, magmatic fabric and fracturing are exhibited due to serpentinization.
|  | Magmatic Fabric Intensity: |  |  |  | 0 |  |  | Crystal Plastic Fabric Intensity: |  |  | 0 |  | Britle Deformation Intensity: | 0
Images
Image file names
GENERAL REMARKS
Initials |  |  | Remarks