## TS template_do not delete
Oberver Initials
SAMPLE: |  |  |  | C5710A-15-M-2-W_87_90
Rock name: |  |  |  | serpentine vein in altered gabbro
Rock comment:
Unit/subunit:
Piece no.:
PRIMARY MINERALOGY | [5 empty] | Number of domains: | [5 empty] | Nature of igneous domains:
| Igneous domain name: | [10 empty] | Domain lithology: |  | domains are serpentine veins (described here), harzurgite groundmass (see 19-3), and altered gabbro (clay 30%, chlorite 40%, serpentine in various textures 40%)
|  | Domain grain size: | [9 empty] | Grain size distribution:
|  | Domain texture: | [9 empty] | Relative abundance (%):
Rock/Domain comment:
[5 empty] | Present (%) | Original (%) | Vol. repl. (%) | Size min. (mm) | Size max. (mm) | Size mode (mm) | Shape | Habit | Zoning | Color, exsolution | Special features | Comments
|  | Plagioclase |  |  |  |  | #DIV/0!
|  | Clinopyroxene |  |  |  |  | #DIV/0!
|  | Olivine |  |  |  |  | #DIV/0!
|  | Orthopyroxene |  |  |  |  | #DIV/0!
|  | Amphibole |  |  |  |  | #DIV/0!
|  | Spinel |  |  |  |  | #DIV/0!
Oxide
Sulfide
Quartz
SECONDARY MINERALOGY
| Alteration domain or feature: | [6 empty] | Background/patch/other (repeat details where necessary)
Total alteration (%):
General alteration comment:
Replacing / Filling
|  | Secondary Mineral |  |  |  | Present (%) | Precursor Mineral |  |  |  | Pseudo-morphic | Non-pseudo-morphic | Comments
Delete where necessary
Secondary plag.
Quartz
Chlorite
Actinolite
Green amphibole
Brown amphibole
Tremolite
Talc
|  | Prehnite | [10 empty] | between carbonate (inner) and serpentine (outer)
Epidote
Zoisite / clinozoisite
Garnet / hydrogarnet
|  | Serpentine (general) |  |  |  | 80 | [6 empty] | radiating fibres, perpendicular to edge of vein
Lizardite
Chrysotile
Brucite
Magnetite
Fe oxides/hydroxides
Sulphides
|  | Calcite / carbonate | [10 empty] | in pools in what look to have been voids in the centre of the vein. There are also all carbonate veins.
Clay
Other (add lines/minerals when necessary)
VEINS AND HALOS
|  | Vein fill compositional comment: | [7 empty] | Vein generation: |  |  | Average vein thicknes (mm): |  | Halo width (mm): | Total halo (%):
|  | Serpentine veins with small grain size in the center and nucleii suggesting recrytallization. Cross-fibers at the boundaries. Chlorite and Prehnite precipitation in the vein core. | [7 empty] | V1 |  |  | 2
|  | Intraveinous carbonate veins mainly in the center of V1 (Ca2) | [7 empty] | V2 |  |  | 0.5
MICROSTRUCTURES
Microstructure comments
No crystal plastic fabric, magmatic fabric and fracturing are exhibited due to alteration.
|  | Magmatic Fabric Intensity: |  |  |  | 0 |  |  | Crystal Plastic Fabric Intensity: |  |  | 0 |  | Britle Deformation Intensity: | 0
Images
Image file names
PM_10A_15_2_87-90_XPL_2_5X_BM; PM_10_15_2_87-90_PPL_2_5X_BM: intraveinous carbonate vein in serpentine
PM_10A_15_2_87-90_XPL_2_5X_BM_2; PM_10_15_2_87-90_PPL_2_5X_BM_2: chlorite and prehnite
GENERAL REMARKS
Initials |  |  | Remarks
XX |  |  | example