## TS template_do not delete
Oberver Initials |  |  |  | JA
SAMPLE: |  |  |  | BA4A_4Z_4W_64-66
Rock name: |  |  |  | Serpentinized harzburgite
Rock comment:
Unit/subunit:
Piece no.:
PRIMARY MINERALOGY | [5 empty] | Number of domains: | [5 empty] | Nature of igneous domains:
| Igneous domain name: | [10 empty] | Domain lithology:
|  | Domain grain size: | [9 empty] | Grain size distribution:
|  | Domain texture: | [9 empty] | Relative abundance (%):
Rock/Domain comment:
[5 empty] | Present (%) | Original (%) | Vol. repl. (%) | Size min. (mm) | Size max. (mm) | Size mode (mm) | Shape | Habit | Zoning | Color, exsolution | Special features | Comments
|  | Plagioclase |  |  |  |  | #DIV/0!
|  | Clinopyroxene |  |  | 3 | 5 | 40 |  |  |  | subequant | subhedral |  |  |  | some altered to isotropic (amorphous) - but small grains remain in matrix, included in spinel, and on margins of altered grains, as lamellae in opx
|  | Olivine |  |  | 5 | 78 | 93.5897 | [8 empty] | relatively good olivine preservation in this section
|  | Orthopyroxene |  |  | 5 | 15 | 66.6667 |  |  |  | subequant | subhedral |  |  |  | opx heavily altered compared to olivine - indicator of high T alteration?
|  | Amphibole |  |  |  |  | #DIV/0!
|  | Spinel |  |  | 0 | 2 | 100 |  |  |  | subequant | anhedral
Oxide
Sulfide
Quartz
SECONDARY MINERALOGY
| Alteration domain or feature: | [6 empty] | Background/patch/other (repeat details where necessary)
Total alteration (%):
General alteration comment:
Replacing / Filling
|  | Secondary Mineral |  |  |  | Present (%) | Precursor Mineral |  |  |  | Pseudo-morphic | Non-pseudo-morphic | Comments
Delete where necessary
Secondary plag.
Quartz
Chlorite
Actinolite
Green amphibole
Brown amphibole
Tremolite
Talc
Prehnite
Epidote
Zoisite / clinozoisite
Garnet / hydrogarnet
Serpentine (general)
|  | Lizardite |  |  |  | 97 | [6 empty] | mesh texture, veins, and after opx
Chrysotile
Brucite
|  | Magnetite |  |  |  | 3 | spinel, in veins | [5 empty] | some mt in veins, mostly after spinel
Fe oxides/hydroxides
|  | Sulphides | [10 empty] | rare, but a grain of ?hz with a rim of ?violarite (blue purple, colliform)
Calcite / carbonate
Clay
Other (add lines/minerals when necessary)
VEINS AND HALOS
|  | Vein fill compositional comment: | [7 empty] | Vein generation: |  |  | Average vein thicknes (mm): |  | Halo width (mm): | Total halo (%):
No veins
MICROSTRUCTURES
Microstructure comments
Some undulose extinction in serpentine but not in surviving olivine and pyroxene grains. Weak shape fabric of surviving peridotite minerals and common but small and incipient fractures.
|  | Magmatic Fabric Intensity: |  |  |  | 1 |  |  | Crystal Plastic Fabric Intensity: |  |  | 1 |  | Britle Deformation Intensity: | 1
Images
Image file names
GENERAL REMARKS
Initials |  |  | Remarks