## TS template_do not delete
Oberver Initials |  |  |  | AE
SAMPLE: |  |  |  | BA4A_5Z_4W_53-56
Rock name: |  |  |  | Altered gabbro
Rock comment:
Unit/subunit:
Piece no.:
PRIMARY MINERALOGY | [5 empty] | Number of domains: | [5 empty] | Nature of igneous domains:
| Igneous domain name: | [10 empty] | Domain lithology:
|  | Domain grain size: | [9 empty] | Grain size distribution:
|  | Domain texture: | [9 empty] | Relative abundance (%):
Rock/Domain comment:
[5 empty] | Present (%) | Original (%) | Vol. repl. (%) | Size min. (mm) | Size max. (mm) | Size mode (mm) | Shape | Habit | Zoning | Color, exsolution | Special features | Comments
|  | Plagioclase |  |  |  |  | #DIV/0! | [8 empty] | Primary mineralogy totally obscured, but from shapes of pseudomorphs, altered gabbro is preferred
|  | Clinopyroxene |  |  |  |  | #DIV/0!
|  | Olivine |  |  |  |  | #DIV/0!
|  | Orthopyroxene |  |  |  |  | #DIV/0!
|  | Amphibole |  |  |  |  | #DIV/0!
|  | Spinel |  |  |  |  | #DIV/0!
Oxide
Sulfide
Quartz
SECONDARY MINERALOGY
| Alteration domain or feature: | [6 empty] | Background/patch/other (repeat details where necessary)
Total alteration (%):
General alteration comment:
Replacing / Filling
|  | Secondary Mineral |  |  |  | Present (%) | Precursor Mineral |  |  |  | Pseudo-morphic | Non-pseudo-morphic | Comments
Delete where necessary
Secondary plag.
Quartz
|  | Chlorite |  |  |  | 10 | [6 empty] | in veins, and filling inferred voids in the colloform texture
Actinolite
Green amphibole
Brown amphibole
Tremolite
Talc
|  | Prehnite |  |  |  | 10 | [6 empty] | present in colloform texture
Epidote
Zoisite / clinozoisite
Garnet / hydrogarnet
Serpentine (general)
|  | Lizardite |  |  |  | 5 | [6 empty] | in veins with chlorite, as a fringing rim on the vein
Chrysotile
Brucite
Magnetite
Fe oxides/hydroxides
|  | Sulphides |  |  |  | <1 | [6 empty] | abundant tiny grains
|  | Calcite / carbonate | [10 empty] | in zone 1, at the margin of the dyke, with prehnite in a colloform texture
Clay
Other (add lines/minerals when necessary)
Xonotlite
|  | Iso1 |  |  |  | 75 | [6 empty] | pale brown in PP, good cleavage, isotropic, subequant, subhedral grains apparently pseudomorphing a pyroxene. No idea.
VEINS AND HALOS
|  | Vein fill compositional comment: | [7 empty] | Vein generation: |  |  | Average vein thicknes (mm): |  | Halo width (mm): | Total halo (%):
AE |  | calcite vein (colloform) with small amount of serpentine (30%) in the middle | [7 empty] | Va |  |  | 1.3
AE |  | serpentine vein (cross fiber) | [7 empty] | Vb |  |  | 0.2
AE |  | xonotlite | [7 empty] | Vc |  |  | 0.3
MICROSTRUCTURES
Microstructure comments
No crystal plastic fabric and magmatic fabric are exhibited. Gabbroic layer shows offset by faulting. Serpentine veins are sheared.
|  | Magmatic Fabric Intensity: |  |  |  | 0 |  |  | Crystal Plastic Fabric Intensity: |  |  | 0 |  | Britle Deformation Intensity: | 2
Images
Image file names
AE |  | PM_5Z_4W_53-56_XPL_2-5X_AE_01
AE |  | PM_5Z_4W_53-56_PPL_5X_AE_01
GENERAL REMARKS
Initials |  |  | Remarks
AE |  |  | fine-grained isotropic phases (suspicious, maybe garnet) were observed in veins
AE |  |  | It ssems that we have sheared veins that might be interesting for STR