## TS template_do not delete
Oberver Initials |  |  |  | WB
SAMPLE: |  |  |  | 10A-92Z 2W 46-49
Rock name: |  |  |  | completely altered harzburgite and gabbro
Rock comment:
Unit/subunit:
Piece no.:
PRIMARY MINERALOGY | [5 empty] | Number of domains: | [5 empty] | Nature of igneous domains:
| Igneous domain name: | [10 empty] | Domain lithology:
|  | Domain grain size: | [9 empty] | Grain size distribution:
|  | Domain texture: |  |  |  | coarse-grained | [5 empty] | Relative abundance (%): |  | harzburgite 50%
Rock/Domain comment:
[5 empty] | Present (%) | Original (%) | Vol. repl. (%) | Size min. (mm) | Size max. (mm) | Size mode (mm) | Shape | Habit | Zoning | Color, exsolution | Special features | Comments
|  | Plagioclase |  |  | 0 | 25 | 100 | [8 empty] | primary mode is guessed
|  | Clinopyroxene |  |  | 5 | 25 | 80 | [8 empty] | primary mode is guessed
|  | Olivine |  |  | 0 | 50 | 100
|  | Orthopyroxene |  |  | 0 | 10 | 100
|  | Amphibole |  |  |  |  | #DIV/0!
|  | Spinel |  |  |  |  | #DIV/0!
Oxide
Sulfide
Quartz
SECONDARY MINERALOGY
| Alteration domain or feature: | [6 empty] | Background/patch/other (repeat details where necessary)
|  | Total alteration (%): |  |  | 95
General alteration comment:
Replacing / Filling
|  | Secondary Mineral |  |  |  | Present (%) | Precursor Mineral |  |  |  | Pseudo-morphic | Non-pseudo-morphic | Comments
Delete where necessary
Secondary plag.
Quartz
|  | Chlorite |  |  |  | 25 | plag, cpx
Actinolite
|  | Green amphibole |  |  |  | 10 | plag, cpx
Brown amphibole
Tremolite
Talc
Prehnite
Epidote
Zoisite / clinozoisite
|  | Garnet / hydrogarnet |  |  |  | 10 | plag
|  | Serpentine (general) |  |  |  | 50 | ol, opx
Lizardite
Chrysotile
Brucite
Magnetite
Fe oxides/hydroxides
|  | Sulphides |  |  |  | tr
Calcite / carbonate
Clay
Other (add lines/minerals when necessary)
VEINS AND HALOS
|  | Vein fill compositional comment: | [7 empty] | Vein generation: |  |  | Average vein thicknes (mm): |  | Halo width (mm): | Total halo (%):
|  | vertical sheared serpentine-hydrogrossular vein parallel to lithological boundary | [7 empty] | V1 |  |  | 0.3
|  | network of cross-fiber serpentine veins, reopening and cutting V1 | [7 empty] | V2 |  |  | 0.6
MICROSTRUCTURES
Microstructure comments
No crystal plastic fabric and magmatic fabric are exhibited. Serpentine veins are moderately sheared.
|  | Magmatic Fabric Intensity: |  |  |  | 0 |  |  | Crystal Plastic Fabric Intensity: |  |  | 0 |  | Britle Deformation Intensity: | 2
Images
Image file names
GENERAL REMARKS
Initials |  |  | Remarks