## TS template_do not delete
SAMPLE: |  |  | BT1B_8Z-2_2_4
Rock name: |  |  | Listvenite (red-colored) clasts in carbonate vein
Rock comment:
Unit/subunit:
Piece no.:
HOST ROCK MINERALOGY | [5 empty] | Number of domains: |  |  |  | 1
Host rock domain name: | [10 empty] | Domain lithology:
|  | Domain grain size: | [8 empty] | Grain size distribution:
|  | Domain texture: | [8 empty] | Relative abundance (%):
General comment:
|  |  |  | Present (%) | Size min. (mm) | Size max. (mm) | Size mode (mm) | Shape | Habit | Zoning | Color, exsolution | Special features | Comment
|  | Lizardite/Chrysotile |  | 0
|  | Antigorite |  | 0
|  | Carbonate |  | 74 |  | 0.4 | 0.1 | euhedral-anhedral | granular | not observed | brownish
|  | Quartz |  | 20 |  | 0.3 | 0.05 | anhedral | granular | not observed | colorless
|  | Fuchsite |  | 0
|  | Talc |  | 0
|  | Chlorite |  | 0
|  | Chromite |  | <1 |  | 10 | 0.3 | anhedral |  | not observed | dark
|  | Magnetite |  | 3 |  | 0.2 | 0.02 | anhedral |  | not observed | dark |  | micrograins
|  | Hematite? |  | 3 |  | 0.1 | 0.02 | anhedral |  | not observed | dark |  | micrnetworks
Oxide
|  | Sulfide |  | 0
VEIN MINERALOGY
Vein type I |  |  | Fe-Oxy Hydroxids (in clasts) | [5 empty] | Grain size: |  | microcrystallyne | Halos: | red staining
[10 empty] | Vein width: | 0.1 | Halo width: | -
| Comments |  | Dense sub paralell to anastamosed network of Hem veins, some showing incipient nucleation of Carb fibres
Vein type II | [8 empty] | Grain size: |  | <0.5 mm | Halos: | -
[10 empty] | Vein width: | n/A | Halo width: | -
| Comments |  | Granular to bladed euhedral cxals, decrease towards contact with host rock.
Some grains have inclusions or growth rings of goethite dust. Some apexes penetrate matrix wall. Could also be Carb veinlet
Vein type III |  |  | Matrix of breccia | [5 empty] | Grain size: |  |  | Halos:
[10 empty] | Vein width: |  | Halo width:
Comments
Vein type IV | [8 empty] | Grain size: |  |  | Halos:
[10 empty] | Vein width: |  | Halo width:
Comments
|  | Vein type Min % |  | Carbonate | Quartz | Chalcedony | Serpentine | Hematitte | Goethite | Opaque ( ) | Sulfide ( ) | Graphite | Other ( ) | Sum
|  | Vein Type I |  | 5 |  |  |  | 95 | [5 empty] | 100
|  | Vein Type II |  | 98 |  |  |  |  | 2 |  |  |  |  | 100
|  | Vein Type III | [11 empty] | 0
|  | Vein Type IV | [11 empty] | 0
MICROSTRUCTURES
Microstructure comments
hydraulic breccia. Fragments (mm - cm size) of listvenite cut by Fe oxide-carbonate veins, floating in coarse grained carbonate vein
|  | Magmatic Fabric Intensity: | [5 empty] | Crystal Plastic Fabric Intensity: |  |  |  |  | Brittle Deformation Intensity:
Images
Image file names
TS_BT1B_8Z-2_2_4_0x; TS_BT1B_8Z-2_2_4_0x;(NOT taken yet)