## TS_7A_113_4_37_39
SAMPLE: |  |  | TS_7A_113_4_37_39
Rock name: |  |  | Contact between dunite and wehrlite.
Rock comment:
Unit/subunit: |  |  | 57
Piece no.:
PRIMARY MINERALOGY |  |  |  |  | Number of domains: |  |  |  | 2 |  | Nature of igneous domains:
| Igneous domain name: |  |  |  | 1 | [5 empty] | Domain lithology: |  | Dunite
|  | Domain grain size: |  |  | Medium grained | [5 empty] | Grain size distribution: |  | Equigranular
|  | Domain texture: |  |  | Granular | [5 empty] | Relative abundance (%):
Rock/Domain comment:
|  |  |  | Present (%) | Original (%) | Vol. repl. (%) | Size min. (mm) | Size max. (mm) | Size mode (mm) | Shape | Habit | Zoning | Color, exsolution | Special features | Comment
Plagioclase
Clinopyroxene
|  | Olivine |  | 20 | 100 | 80 |  | 3.2 | 1.2 | Euhedral to subhedral | Equant
Orthopyroxene
Amphibole
Spinel
Oxide
Sulfide
Quartz
| Igneous domain name: |  |  |  | 2 | [5 empty] | Domain lithology: |  | Wehrlite
|  | Domain grain size: |  |  | Medium grained | [5 empty] | Grain size distribution: |  | Equigranular
|  | Domain texture: |  |  | Poikilitic | [5 empty] | Relative abundance (%):
Rock/Domain comment:
|  |  |  | Present (%) | Original (%) | Vol. repl. (%) | Size min. (mm) | Size max. (mm) | Size mode (mm) | Shape | Habit | Zoning | Color, exsolution | Special features | Comment
Plagioclase
|  | Clinopyroxene |  | 25 | 35 | 28.5714 |  | 6 | 4 | Anhedral | Poikilitic | 0
|  | Olivine |  | 30 | 65 | 53.8462 |  | 3.2 | 1.6 | Euhedral to subhedral | Equant | 0
Orthopyroxene
Amphibole
Spinel
Oxide
Sulfide
Quartz
SECONDARY MINERALOGY
| Alteration domain or feature: |  |  |  |  | background |  |  |  | Total alteration (%):
|  | Recrystallization: | [7 empty] | Recrystallization degree:
|  | General alteration comment: |  |  |  | presence of clays within plag
|  |  |  | Present (%) | Comment
Actinolite
Green hornblende
Brown hornblende
Talc
Smectite
Chlorite
Quartz
Secondary plag.
Prehnite
Titanite
Chalcopyrite
Pyrolite
VEINS AND HALOS
|  | Vein fill compositional comment: | [6 empty] | Vein generation: |  |  | Average vein thicknes (mm): |  | Halo width (mm): | Total halo (%):
MICROSTRUCTURES
Microstructure comments
Very large olivine grain size embedded in centimetre-size poikilitic undeformed clinopyroxene in the wehrlite, in contact with altered dunite, which granular reequilibrated texture is partly preserved by the static serpentinization.
|  | Magmatic Fabric Intensity: |  |  | 0 |  |  | Crystal Plastic Fabric Intensity: |  |  |  | 0 | Britle Deformation Intensity: |  | 0
Images
Image file names