## TS template_do not delete
SAMPLE: |  |  | TS_7A_55_1_23_25
Rock name: |  |  | Transition zone between Opx-bearing clinopyroxenite and Opx-bearing olivine gabbro
Rock comment: |  |  | Grain size decreases at olivine gabbro part
Unit/subunit: |  |  | 53b-53c
Piece no.:
PRIMARY MINERALOGY |  |  |  |  | Number of domains: |  |  |  | 2 |  | Nature of igneous domains:
| Igneous domain name: |  |  |  | 1 | [5 empty] | Domain lithology: |  | Opx-bearing clinopyroxenite
|  | Domain grain size: |  |  | Coarse to medium grained | [5 empty] | Grain size distribution: |  | Equigranular
|  | Domain texture: |  |  | Granular | [5 empty] | Relative abundance (%):
|  | Rock/Domain comment: |  |  | Altered clinopyroxenite with a few sulfide grains.
|  |  |  | Present (%) | Original (%) | Vol. repl. (%) | Size min. (mm) | Size max. (mm) | Size mode (mm) | Shape | Habit | Zoning | Color, exsolution | Special features | Comment
Plagioclase
|  | Clinopyroxene |  | 91 | 94 | 3.1915 |  | 8 | 4 | Subhedral | Prismatic | 1 |  | Very weak concentric zoning. Sieve texture is found, usually, at the rim of Cpx | Rim of crystal has sieve texture, probablye caused by alteration related to serpentine vein nearby
Olivine
|  | Orthopyroxene |  | 5 | 5 | 0 |  |  |  | Subhedral | Prismatic | 0 |  |  | Rim of crystal has sieve texture, probablye caused by alteration related to serpentine vein nearby
Amphibole
Spinel
|  | Oxide |  | <1 | <1 | 0 |  | 0.4 | 0.4 | Anhedral | Inclusion | 0 | Opaque |  | Few grains are found as an inclusion of Cpx
|  | Sulfide |  | 1 | 1 | 0 |  | 2.4 | 0.6 | Anhedral | Inclusion, amoeboidal (1 grain) | 0 | Opaque |  | Associated with Cpx, it occurs usually at the rim part of Cpx or at the junction of Cpx
Quartz
PRIMARY MINERALOGY |  |  |  |  | Number of domains: |  |  |  | 2 |  | Nature of igneous domains:
| Igneous domain name: |  |  |  | 2 | [5 empty] | Domain lithology: |  | Olivine gabbro
|  | Domain grain size: |  |  | Medium to fine grained | [5 empty] | Grain size distribution: |  | Equigranular
|  | Domain texture: |  |  | Granular | [5 empty] | Relative abundance (%):
Rock/Domain comment:
|  |  |  | Present (%) | Original (%) | Vol. repl. (%) | Size min. (mm) | Size max. (mm) | Size mode (mm) | Shape | Habit | Zoning | Color, exsolution | Special features | Comment
|  | Plagioclase |  | 10 | 10 | 0 |  | 0.8 | 0.28 | Anhedral | Prismatic to interstitial | 0
|  | Clinopyroxene |  | 48 | 50 | 4 |  | 1.8 | 1 | Anhedral | Prismatic to interstitial | 0 |  | Very weak concentric zoning. Sieve texture is found, usually, at the rim of Cpx | Rim of crystal has sieve texture, probablye caused by alteration related to serpentine vein nearby
|  | Olivine |  | 32 | 38 | 15.7895 |  | 1 | 0.4 | Subhedral | Equant | 0
|  | Orthopyroxene |  | 2 | 2 | 0 |  | 1.2 | 0.8 | Subhedral | Prismatic | 0
Amphibole
Spinel
|  | Oxide |  | 1> | 1> |  |  | 0.08 | 0.08 | Anhedral | Inclusion | 0 |  |  | Hosted in Cpx
|  | Sulfide |  | 1> | 1> |  |  | 0.48 | 0.12 | Anhedral | Inclusion | 0 |  |  | Hosted in Cpx or grai boundary of Cpx
Quartz
SECONDARY MINERALOGY
| Alteration domain or feature: |  |  |  |  | background |  |  |  | Total alteration (%):
|  | Recrystallization: | [7 empty] | Recrystallization degree:
|  | General alteration comment: |  |  |  | presence of clays within plag
|  |  |  | Present (%) | Comment
Actinolite
Green hornblende
Brown hornblende
Talc
Smectite
Chlorite
Quartz
Secondary plag.
Prehnite
Titanite
Chalcopyrite
Pyrolite
VEINS AND HALOS
|  | Vein fill compositional comment: | [6 empty] | Vein generation: |  |  | Average vein thicknes (mm): |  | Halo width (mm): | Total halo (%):
MICROSTRUCTURES - OPX-BEARING OLIVINE GABBRO
Microstructure comments
Olivine gabbro showing a weak magmatic foliation with elongated olivine and plagioclase crystals. Olivine shows kink bands, plagioclase is altered and clinopyroxene is undeformed to slightly deformed (undulose extinction). Presence of large undeformed opx crystals. Recrystallization textures and 120° triple junction suggest annealing. The sample is crosscut by a calcite vein.
|  | Magmatic Fabric Intensity: |  |  |  | 1 |  | Crystal Plastic Fabric Intensity: |  |  |  | 0 | Britle Deformation Intensity: |  | 1
MICROSTRUCTURES - ORTHOPYROXENITE
Microstructure comments
The orthopyroxenite shows no deformation or magmatic foliation. Recrystallization textures and 120° triple grain junctions suggest annealing. Parts of the large opx grains are very exsolved (patchy exsolutions)
|  | Magmatic Fabric Intensity: |  |  |  | 0 |  | Crystal Plastic Fabric Intensity: |  |  |  | 0 | Britle Deformation Intensity: |  | 1
Images
Image file names