## TS_7A_63_4_15_18
SAMPLE: |  |  | TS_7A_63_4_15_18
Rock name: |  |  | Gabbromylonite with wehrlite patch
Rock comment: |  |  | Contact between gabbromylonite and wehrlite patch
Unit/subunit: |  |  | 55e
Piece no.:
PRIMARY MINERALOGY |  |  |  |  | Number of domains: |  |  |  | 1 |  | Nature of igneous domains:
| Igneous domain name: | [9 empty] | Domain lithology:
|  | Domain grain size: |  |  | Fine grained | [5 empty] | Grain size distribution: |  | Equigranular
|  | Domain texture: |  |  | Granular - mylonitic | [5 empty] | Relative abundance (%):
|  | Rock/Domain comment: |  |  | Mylonite is placed between gabbro and wehrlite
|  |  |  | Present (%) | Original (%) | Vol. repl. (%) | Size min. (mm) | Size max. (mm) | Size mode (mm) | Shape | Habit | Zoning | Color, exsolution | Special features | Comment
|  | Plagioclase |  | 0 | 20 | 100 | [8 empty] | Completely altered, vol% of plagioclase is not reliable
|  | Clinopyroxene |  | 20 | 60 | 66.6667 |  | 0.52 | 0.4 | Anhedral | Interstitial | 0 |  |  | Relics of Cpx are noticed at the boundary between mylonite and wehrlite patch
|  | Olivine |  | 1 | 20 | 95 |  | 0.8 | 0.8 | Euhedral | Equant | 0 |  |  | Most of olivine grains are turned into serpentine
Orthopyroxene
Amphibole
Spinel
Oxide
Sulfide
Quartz
SECONDARY MINERALOGY
| Alteration domain or feature: |  |  |  |  | background |  |  |  | Total alteration (%):
|  | Recrystallization: | [7 empty] | Recrystallization degree:
|  | General alteration comment: |  |  |  | presence of clays within plag
|  |  |  | Present (%) | Comment
Actinolite
Green hornblende
Brown hornblende
Talc
Smectite
Chlorite
Quartz
Secondary plag.
Prehnite
Titanite
Chalcopyrite
Pyrolite
VEINS AND HALOS
|  | Vein fill compositional comment: | [6 empty] | Vein generation: |  |  | Average vein thicknes (mm): |  | Halo width (mm): | Total halo (%):
MICROSTRUCTURES
Microstructure comments
Completely altered sample. Only cpx is recognizable. The vein is crosscut by a centimetre-thick vein.
|  | Magmatic Fabric Intensity: |  |  |  | 0 |  | Crystal Plastic Fabric Intensity: |  |  |  | 0 | Britle Deformation Intensity: |  | 0
Images
Image file names