## TS template_do not delete
SAMPLE: |  |  | TS_7A_164_2_33-38
Rock name: |  |  | harzburgite
Rock comment: |  |  | massive serpentinized harzburgite
Unit/subunit:
Piece no.:
PRIMARY MINERALOGY |  |  |  |  | Number of domains: |  |  |  | 1 |  | Nature of igneous domains:
| Igneous domain name: | [9 empty] | Domain lithology:
|  | Domain grain size: |  |  | medium-grained | [5 empty] | Grain size distribution: |  | equigranular
|  | Domain texture: |  |  | granular | [5 empty] | Relative abundance (%):
Rock/Domain comment:
|  |  |  | Present (%) | Original (%) | Vol. repl. (%) | Size min. (mm) | Size max. (mm) | Size mode (mm) | Shape | Habit | Zoning | Color, exsolution | Special features | Comments
|  | Plagioclase |  |  |  | #DIV/0!
|  | Clinopyroxene |  |  |  | #DIV/0!
|  | Olivine |  | 2 | 76 | 97.3684 |  | 1 | 0.5 | anhedral | tabular
|  | Orthopyroxene |  | 8 | 22 | 63.6364 |  | 2 | 0.8 | subhedral | elongate
|  | Amphibole |  |  |  | #DIV/0!
|  | Spinel |  | 2 | 2 | 0 |  | 0.5 | 0.2 | anhedral, subhedral | tabular, elongate
Oxide
Sulfide
Quartz
SECONDARY MINERALOGY
| Alteration domain or feature: | [5 empty] | Background/patch/other (repeat details where necessary)
|  | Total alteration (%): |  |  | > 95 %
|  | General alteration comment: |  |  |  | Highly serpentinized harzburgite with magnetite-rich serpentine vein cut by multiple later serpentine veins
Replacing / Filling
|  | Secondary Mineral |  |  | Present (%) | Precursor Mineral |  |  |  | Pseudo-morphic | Non-pseudo-morphic | Comments
Delete where necessary
Secondary plag.
Quartz
Chlorite
Actinolite
Green amphibole
Brown amphibole
|  | Tremolite |  |  |  | Orthopyroxene |  |  |  | X |  | All opx is replaced by tremolite (± chrlorite?)
Talc
Prehnite
Epidote
Zoisite / clinozoisite
Garnet / hydrogarnet
|  | Serpentine (general) |  |  |  | Olivine |  |  |  | X | X | Most olivines are replaced by serpentine (+ magnetite). 1 mm thick serpentine vein cut by later multiple serpentine veins
Lizardite
Chrysotile
Brucite
|  | Magnetite |  |  |  | Olivine |  |  |  | X | X | Most olivines are replaced by serpentine (+ magnetite). Magnetite is locally concentrated in the later serpentinite vein. Former opx is surrounded by magnetite
Fe oxides/hydroxides
Sulphides
Calcite / carbonate
Clay
Other (add lines/minerals when necessary)
VEINS AND HALOS
|  | Vein fill compositional comment: | [6 empty] | Vein generation: |  |  | Average vein thicknes (mm): |  | Halo width (mm): | Total halo (%):
|  | Serpentine vein with magnetite-rich sublayers in the center | [9 empty] | 1
add llines when necessary
MICROSTRUCTURES
Microstructure comments
|  | Magmatic Fabric Intensity: | [5 empty] | Crystal Plastic Fabric Intensity: |  |  |  |  | Britle Deformation Intensity:
Images
Image file names