## TS template_do not delete
SAMPLE: |  |  | TS_7A_132_2_52_57 - NOTE: this thin section was originally mislabeled as 7A_123_2_52_57. The correct sample is 7A_132_2_52_57
Rock name: |  |  | dunite
Rock comment: |  |  | totally serpentinized massive dunite
Unit/subunit:
Piece no.:
PRIMARY MINERALOGY |  |  |  |  | Number of domains: |  |  |  | 1 |  | Nature of igneous domains:
| Igneous domain name: | [9 empty] | Domain lithology:
|  | Domain grain size: |  |  | medium-grained | [5 empty] | Grain size distribution: |  | equigranular
|  | Domain texture: |  |  | granular | [5 empty] | Relative abundance (%):
Rock/Domain comment:
|  |  |  | Present (%) | Original (%) | Vol. repl. (%) | Size min. (mm) | Size max. (mm) | Size mode (mm) | Shape | Habit | Zoning | Color, exsolution | Special features | Comments
|  | Plagioclase |  |  |  | #DIV/0!
|  | Clinopyroxene |  |  |  | #DIV/0!
|  | Olivine |  | 1 | 99 | 98.9899 |  | 1 | 0.4 | euhedral | tabular |  |  |  | relict 120-degree grain junctions common
|  | Orthopyroxene |  |  |  | #DIV/0!
|  | Amphibole |  |  |  | #DIV/0!
|  | Spinel |  |  |  | #DIV/0!
Oxide
|  | Sulfide |  | 1 | 1 |  |  | 0.05 | 0.05 | anhedral
Quartz
SECONDARY MINERALOGY
| Alteration domain or feature: | [5 empty] | Background/patch/other (repeat details where necessary)
|  | Total alteration (%): |  |  | 99
|  | General alteration comment: |  |  |  | Completely altered except for spinel
Replacing / Filling
|  | Secondary Mineral |  |  | Present (%) | Precursor Mineral |  |  |  | Pseudo-morphic | Non-pseudo-morphic | Comments
Delete where necessary
Secondary plag.
Quartz
Chlorite
Actinolite
Green amphibole
Brown amphibole
Tremolite
Talc
Prehnite
Epidote
Zoisite / clinozoisite
Garnet / hydrogarnet
Serpentine (general)
|  | Lizardite |  |  | 85 | olivine |  |  |  | y |  | mesh texture
|  | Chrysotile |  |  | 5 | [6 empty] | in v3 veins
Brucite
|  | Magnetite |  |  | 5 | olivine | [5 empty] | in mesh texture, v1 and v2 veins
Fe oxides/hydroxides
|  | Sulphides |  |  | <0.1 | [6 empty] | numerous small grains (<5µm) finely disseminated in mesh, heazlewoodite (?) occurs together with magnetite
|  | Calcite / carbonate |  |  | 5 | [6 empty] | follows former olivine grain and subrgrain boundaries in mesh texture
Clay
Other (add lines/minerals when necessary)
VEINS AND HALOS
|  | Vein fill compositional comment: v1 veins in mesh texture, v2 veins cut mesh texture, v3 veins cut mesh texture and v2 veins | [6 empty] | Vein generation: |  |  | Average vein thicknes (mm): |  | Halo width (mm): | Total halo (%):
add llines when necessary
MICROSTRUCTURES
Microstructure comments
|  | Magmatic Fabric Intensity: | [5 empty] | Crystal Plastic Fabric Intensity: |  |  |  |  | Britle Deformation Intensity:
Images
Image file names