## TS template_do not delete
SAMPLE: |  |  | TS_7A_14_3_10_15
Rock name: |  |  | olivine gabbro
Rock comment: |  |  | layered gabbro; planar foliated parallel to layering
Unit/subunit: |  |  | 5
Piece no.:
PRIMARY MINERALOGY |  |  |  |  | Number of domains: |  |  |  | 1 |  | Nature of igneous domains:
| Igneous domain name: | [9 empty] | Domain lithology:
|  | Domain grain size: |  |  | medium grained | [5 empty] | Grain size distribution: |  | equigranular
|  | Domain texture: |  |  | granular, planar foliated | [5 empty] | Relative abundance (%):
Rock/Domain comment:
|  |  |  | Present (%) | Original (%) | Vol. repl. (%) | Size min. (mm) | Size max. (mm) | Size mode (mm) | Shape | Habit | Zoning | Color, exsolution | Special features | Comment
|  | Plagioclase |  | 55 | 70 | 21.4286 |  | 4 | 1.2 | subhedral | tabular
|  | Clinopyroxene |  | 17 | 22 | 22.7273 |  | 9 | 2 | subhedral | prismatic |  |  |  | acitnolite overgrowth
|  | Olivine |  | 6 | 8 | 25 |  | 2 | 1 | subhedral | elongated
Orthopyroxene
Amphibole
Spinel
Oxide
Sulfide
Quartz
SECONDARY MINERALOGY
| Alteration domain or feature: | [5 empty] | Background
|  | Total alteration (%): |  |  | 20
General alteration comment:
Replacing / Filling
|  | Secondary Mineral |  |  | Present (%) | Precursor Mineral |  |  |  | Pseudo-morphic | Non-pseudo-morphic | Comments
Delete where necessary
|  | Secondary plag. |  |  |  | plag |  |  |  | X |  | Plagioclase is partially replaced by fine grained minerals, but might not be plagioclase
Quartz
|  | Chlorite |  |  |  | Olivine-Plag |  |  |  |  | X | Chlorite-tremolite/actinolite reaction zone between olivine and plag
|  | Actinolite |  |  |  | Olivine-Plag |  |  |  |  | X | Chlorite-tremolite/actinolite reaction zone between olivine and plag
Green amphibole
Brown amphibole
|  | Tremolite |  |  |  | Clinopyroxene |  |  |  | X |  | Cpx is partly replaced by tremolite/actinolite
Talc
Prehnite
Epidote
Zoisite / clinozoisite
Garnet / hydrogarnet
|  | Serpentine (general) |  |  |  | Olivine |  |  |  | X |  | Olivine is partly replaced by serpentine
Lizardite
Chrysotile
Brucite
|  | Magnetite |  |  |  | Olivine | [5 empty] | in serpentine network in olivine
Fe oxides/hydroxides
|  | Sulphides | [8 empty] | X | Sulphide occurs along grain boundary
Calcite / carbonate
Clay
Other (add lines/minerals when necessary)
VEINS AND HALOS
|  | Vein fill compositional comment: | [6 empty] | Vein generation: |  |  | Average vein thicknes (mm): |  | Halo width (mm): | Total halo (%):
add llines when necessary
MICROSTRUCTURES
Microstructure comments
|  | Magmatic Fabric Intensity: | [5 empty] | Crystal Plastic Fabric Intensity: |  |  |  |  | Britle Deformation Intensity:
Images
Image file names
PM_7A_14Z_3_10_15_TM_01, PM_7A_14Z_3_10_15_TM_02