## TS template_do not delete
SAMPLE: |  |  |  | TS_7A_160_1_75-80
Rock name: |  |  |  | dunite/harzburgite
Rock comment: |  |  |  | massive totally serpentinized ultramafic rock
Unit/subunit:
Piece no.:
PRIMARY MINERALOGY | [5 empty] | Number of domains: |  |  |  | 1 |  | Nature of igneous domains:
| Igneous domain name: | [10 empty] | Domain lithology:
|  | Domain grain size: |  |  |  | medium-grained | [5 empty] | Grain size distribution: |  | equigranular
|  | Domain texture: |  |  |  | granular | [5 empty] | Relative abundance (%):
Rock/Domain comment:
[5 empty] | Present (%) | Original (%) | Vol. repl. (%) | Size min. (mm) | Size max. (mm) | Size mode (mm) | Shape | Habit | Zoning | Color, exsolution | Special features | Comments
|  | Plagioclase |  |  |  |  | #DIV/0!
|  | Clinopyroxene |  |  |  |  | #DIV/0!
|  | Olivine |  |  | 0 | 100 | 100 |  | 1 | 0.4 | subhedral |  |  |  |  | no primary minerals other than olivine are discernable
|  | Orthopyroxene |  |  |  |  | #DIV/0!
|  | Amphibole |  |  |  |  | #DIV/0!
|  | Spinel |  |  |  |  | #DIV/0!
Oxide
Sulfide
Quartz
SECONDARY MINERALOGY
| Alteration domain or feature: | [6 empty] | Background/patch/other (repeat details where necessary)
|  | Total alteration (%): |  |  |  | 100
|  | General alteration comment: |  |  |  |  | compeleterly serpentinized dunnite and with later low-T alteration
Replacing / Filling
|  | Secondary Mineral |  |  |  | Present (%) | Precursor Mineral |  |  |  | Pseudo-morphic | Non-pseudo-morphic | Comments
Delete where necessary
Secondary plag.
Quartz
Chlorite
Actinolite
Green amphibole
Brown amphibole
Tremolite
Talc
Prehnite
Epidote
Zoisite / clinozoisite
Garnet / hydrogarnet
|  | Serpentine (general) |  |  |  | 80 | Ol |  |  |  | x | x | Occurs as mesh vein networks and veins
Lizardite
Chrysotile
|  | Brucite | [10 empty] | probabaly exist in the mesh texture, but cannot be identified.
|  | Magnetite |  |  |  | 10
|  | Fe oxides/hydroxides |  |  |  | 5 | [5 empty] | x | serpnetine is also suffered from low-T alteration
|  | Sulphides |  |  |  | 0.01 | [6 empty] | coexisit with magnatite
Calcite / carbonate
|  | Clay |  |  |  | 10
Other (add lines/minerals when necessary)
VEINS AND HALOS
|  | Vein fill compositional comment: | [7 empty] | Vein generation: |  |  | Average vein thicknes (mm): |  | Halo width (mm): | Total halo (%):
|  |  | Srp + Mag | [6 empty] | v1 |  |  | 0.1
|  |  | Srp + Mag | [6 empty] | v2 |  |  | 0.5
|  |  | Srp | [6 empty] | v3 |  |  | 0.3
add llines when necessary
MICROSTRUCTURES
Microstructure comments
|  | Magmatic Fabric Intensity: | [6 empty] | Crystal Plastic Fabric Intensity: |  |  |  |  | Britle Deformation Intensity:
Images
Image file names