## TS template_do not delete
SAMPLE: |  |  | TS_7A_21_3_53_58
Rock name: |  |  | olivine gabbro
Rock comment: |  |  | layered gabbro; foliated parallel to layering
Unit/subunit: |  |  | 19
Piece no.:
PRIMARY MINERALOGY |  |  |  |  | Number of domains: |  |  |  | 1 |  | Nature of igneous domains:
| Igneous domain name: | [9 empty] | Domain lithology:
|  | Domain grain size: |  |  | medium grained | [5 empty] | Grain size distribution: |  | equigranular
|  | Domain texture: |  |  | granular, foliated, planar parallel to layering | [5 empty] | Relative abundance (%):
Rock/Domain comment:
|  |  |  | Present (%) | Original (%) | Vol. repl. (%) | Size min. (mm) | Size max. (mm) | Size mode (mm) | Shape | Habit | Zoning | Color, exsolution | Special features | Comment
|  | Plagioclase |  | 45 | 48 | 6.25 |  | 1.6 | 1 | subhedral | tabular | 1
|  | Clinopyroxene |  | 39.5 | 40 | 1.25 |  | 1.6 | 1 | subhedral | prismatic
|  | Olivine |  | 7 | 12 | 41.6667 |  | 1 | 0.5 | subhedral | elongated |  |  |  | olivine elongated in the direction of layering; cracks due to volume expansion caused by serpentinization
Orthopyroxene
Amphibole
Spinel
Oxide
Sulfide
Quartz
SECONDARY MINERALOGY
| Alteration domain or feature: | [5 empty] | Background
|  | Total alteration (%): |  |  | < 5
|  | General alteration comment: |  |  |  | Less altered olivine gabbro. Alteratio mainly occurs along microveins (chlorite-filling?) < 10 micron meter thick
Replacing / Filling
|  | Secondary Mineral |  |  | Present (%) | Precursor Mineral |  |  |  | Pseudo-morphic | Non-pseudo-morphic | Comments
Delete where necessary
Secondary plag.
Quartz
|  | Chlorite |  |  |  | Olivine |  |  |  | X | ? | Along microvein (probably filled by chlorite)
Actinolite
Green amphibole
Brown amphibole
Tremolite
Talc
Prehnite
Epidote
Zoisite / clinozoisite
Garnet / hydrogarnet
|  | Serpentine (general) |  |  |  | Olivine |  |  |  | X |  | Mostly along microvein
Lizardite
Chrysotile
Brucite
|  | Magnetite |  |  |  | Olivine |  |  |  | X |  | in serpentine mesh after olivine
Fe oxides/hydroxides
Sulphides
Calcite / carbonate
Clay
Other (add lines/minerals when necessary)
VEINS AND HALOS
|  | Vein fill compositional comment: | [6 empty] | Vein generation: |  |  | Average vein thicknes (mm): |  | Halo width (mm): | Total halo (%):
Several microveins are parallel to each other
add llines when necessary
MICROSTRUCTURES
Microstructure comments
|  | Magmatic Fabric Intensity: | [5 empty] | Crystal Plastic Fabric Intensity: |  |  |  |  | Britle Deformation Intensity:
Images
Image file names