## TS template_do not delete
SAMPLE: |  |  | 7A_49_1_0_6
Rock name: |  |  | Gabbro
Rock comment: |  |  | Weak to no foliation, some streching in olivines and CPX
Unit/subunit: |  |  | 47
Piece no.:
PRIMARY MINERALOGY |  |  |  |  | Number of domains: |  |  |  | 1 |  | Nature of igneous domains:
| Igneous domain name: | [9 empty] | Domain lithology: |  | Gabbro
|  | Domain grain size: |  |  | Medium | [5 empty] | Grain size distribution: |  | bimodal
|  | Domain texture: |  |  | granular | [5 empty] | Relative abundance (%):
Rock/Domain comment:
|  |  |  | Present (%) | Original (%) | Vol. repl. (%) | Size min. (mm) | Size max. (mm) | Size mode (mm) | Shape | Habit | Zoning | Color, exsolution | Special features | Comments
|  | Plagioclase |  | 62 |  | #DIV/0! |  | 3 | 1.5 | euhedral | tabular | 2
|  | Clinopyroxene |  | 35 |  | #DIV/0! |  | 3 | 1.5 | anhedral | poikilitic | 0
|  | Olivine |  | 3 |  | #DIV/0! |  | 2 | 0.5 | anhedral | ameboidal | 0
|  | Orthopyroxene |  |  |  | #DIV/0!
|  | Amphibole |  |  |  | #DIV/0!
|  | Spinel |  |  |  | #DIV/0!
Oxide
Sulfide
Quartz
SECONDARY MINERALOGY
| Alteration domain or feature: | [5 empty] | background
|  | Total alteration (%): |  |  | 40
General alteration comment:
Replacing / Filling
|  | Secondary Mineral |  |  | Present (%) | Precursor Mineral |  |  |  | Pseudo-morphic | Non-pseudo-morphic | Comments
Delete where necessary
Secondary plag.
Quartz
|  | Chlorite |  |  | 99 | [5 empty] | x | progressive patchy and mesh replacement of the primary phases by chlorite
Actinolite
Green amphibole
Brown amphibole
Tremolite
Talc
Prehnite
Epidote
Zoisite / clinozoisite
Garnet / hydrogarnet
Serpentine (general)
Lizardite
Chrysotile
Brucite
Magnetite
Fe oxides/hydroxides
|  | Sulphides |  |  | 1 | [5 empty] | x | disseminated pyrite/pyrrhotite grains thoughout the section
Calcite / carbonate
Clay
Other (add lines/minerals when necessary)
VEINS AND HALOS
|  | Vein fill compositional comment: | [6 empty] | Vein generation: |  |  | Average vein thicknes (mm): |  | Halo width (mm): | Total halo (%):
add llines when necessary
MICROSTRUCTURES
Microstructure comments
|  | Magmatic Fabric Intensity: | [5 empty] | Crystal Plastic Fabric Intensity: |  |  |  |  | Britle Deformation Intensity:
Images
Image file names