## TS template_do not delete
SAMPLE: |  |  | TS_7A_56_1_0_5
Rock name: |  |  | olivine gabbro
Rock comment: |  |  | layered gabbro; planar foliated parallel to layering
Unit/subunit: |  |  | 53c
Piece no.:
PRIMARY MINERALOGY |  |  |  |  | Number of domains: |  |  |  | 1 |  | Nature of igneous domains:
| Igneous domain name: | [9 empty] | Domain lithology:
|  | Domain grain size: |  |  | medium grained | [5 empty] | Grain size distribution: |  | equigranular
|  | Domain texture: |  |  | granular, planar foliated | [5 empty] | Relative abundance (%):
Rock/Domain comment:
|  |  |  | Present (%) | Original (%) | Vol. repl. (%) | Size min. (mm) | Size max. (mm) | Size mode (mm) | Shape | Habit | Zoning | Color, exsolution | Special features | Comment
|  | Plagioclase |  | 27 | 38 | 28.9474 |  | 3 | 1 | subhedral | tabular | 0
|  | Clinopyroxene |  | 44 | 47 | 6.383 |  | 5 | 1.2 | subhedral | prismatic |  |  |  | some poikilitic with ol chadacrysts
|  | Olivine |  | 13 | 15 | 13.3333 |  | 5 | 1.2 | subhedral | elongate |  |  |  | some show signs of fast crystal growth
Orthopyroxene
Amphibole
Spinel
Oxide
Sulfide
Quartz
SECONDARY MINERALOGY
| Alteration domain or feature: | [5 empty] | Background/patch/other (repeat details where necessary)
|  | Total alteration (%): |  |  | 25
|  | General alteration comment: |  |  |  | Moderate alteration backgroun.
Replacing / Filling
|  | Secondary Mineral |  |  | Present (%) | Precursor Mineral |  |  |  | Pseudo-morphic | Non-pseudo-morphic | Comments
Delete where necessary
|  | Secondary plag. |  |  |  | Plagioclase |  |  |  | X |  | 40 % of plagioclase is replaced by sossurite (fine-grained mineral aggregate)
Quartz
|  | Chlorite | [8 empty] | X | along prehnite/chlorite micro veins
|  | Actinolite |  |  |  | Plagioclase |  |  |  | X |  | Minor
Green amphibole
Brown amphibole
Tremolite
Talc
Prehnite
Epidote
Zoisite / clinozoisite
Garnet / hydrogarnet
|  | Serpentine (general) |  |  |  | Olivine |  |  |  | X |  | Serpentine network in olivine
Lizardite
Chrysotile
Brucite
|  | Magnetite |  |  |  | Olivine |  |  |  | X |  | in serpentine network in olivine
Fe oxides/hydroxides
Sulphides
Calcite / carbonate
Clay
Other (add lines/minerals when necessary)
VEINS AND HALOS
|  | Vein fill compositional comment: | [6 empty] | Vein generation: |  |  | Average vein thicknes (mm): |  | Halo width (mm): | Total halo (%):
|  | Prehnite or chlorite vein | [9 empty] | 0.01 mm |  | < 0.1 mm
add llines when necessary
MICROSTRUCTURES
Microstructure comments
|  | Magmatic Fabric Intensity: | [5 empty] | Crystal Plastic Fabric Intensity: |  |  |  |  | Britle Deformation Intensity:
Images
Image file names