## TS template_do not delete
SAMPLE: |  |  | TS_7A_7_2_11-16
Rock name: |  |  | Gabbro
Rock comment:
Unit/subunit: |  |  | 1as
Piece no.:
PRIMARY MINERALOGY |  |  |  |  | Number of domains: |  |  |  | 1 |  | Nature of igneous domains:
| Igneous domain name: |  |  |  | Gabbro | [5 empty] | Domain lithology: |  | Gabbro
|  | Domain grain size: |  |  | medium grained | [5 empty] | Grain size distribution: |  | equigranular
|  | Domain texture: |  |  | granular | [5 empty] | Relative abundance (%):
Rock/Domain comment:
|  |  |  | Present (%) | Original (%) | Vol. repl. (%) | Size min. (mm) | Size max. (mm) | Size mode (mm) | Shape | Habit | Zoning | Color, exsolution | Special features | Comment
|  | Plagioclase |  | 58 | 60 | 3.3333 |  | 1.5 | 1 | subhedral | tabular | 0
|  | Clinopyroxene |  | 39 | 40 | 2.5 |  | 1.5 | 1 | subhedral | prismatic
|  | Olivine |  | 0 | < 1 | 100 |  | 1.2 | 1.2 | subhedral | prismatic |  |  |  | only one grain, completeley serpentinized
Orthopyroxene
Amphibole
Spinel
Oxide
Sulfide
Quartz
SECONDARY MINERALOGY
| Alteration domain or feature: | [5 empty] | Background
|  | Total alteration (%): |  |  | < 5
|  | General alteration comment: |  |  |  | Slight alteration along thin veins (probably prehnite)
Replacing / Filling
|  | Secondary Mineral |  |  | Present (%) | Precursor Mineral |  |  |  | Pseudo-morphic | Non-pseudo-morphic | Comments
Delete where necessary
|  | Secondary plag. |  |  |  | Plagioclase |  |  |  | X |  | cut by fine-grain veins. Note that fine grains might not be plagioclase.
Quartz
Chlorite
Actinolite
Green amphibole
Brown amphibole
Tremolite
Talc
Prehnite
Epidote
Zoisite / clinozoisite
Garnet / hydrogarnet
|  | Serpentine (general) |  |  |  | Olivine |  |  |  | X
Lizardite
Chrysotile
Brucite
|  | Magnetite |  |  |  | Olivine |  |  |  | X |  | Magnetite micro vein occurs in serpentine after olivine
Fe oxides/hydroxides
|  | Sulphides | [8 empty] | X | Sulphide occurs along grain boundary, and might not be secondary, but primary.
|  | Calcite / carbonate | [8 empty] | X | Carbonate occurs in a part of mcro-veins, < 50 micron meter thick.
Clay
Other (add lines/minerals when necessary)
VEINS AND HALOS
|  | Vein fill compositional comment: | [6 empty] | Vein generation: |  |  | Average vein thicknes (mm): |  | Halo width (mm): | Total halo (%):
add llines when necessary
MICROSTRUCTURES
Microstructure comments
|  | Magmatic Fabric Intensity: | [5 empty] | Crystal Plastic Fabric Intensity: |  |  |  |  | Britle Deformation Intensity:
Images
Image file names
PM_7A_7Z_2_0_5_TM_01, PM_7A_10Z_4_0_5_TM_02