## TS template_do not delete
SAMPLE: |  |  | TS_7A_95_1_63_68
Rock name: |  |  | totally serpentinized dunite
Rock comment: |  |  | cumulate dunite, totally serpentinized; no textural relic of mantle features - therefore classified as cumulate dunite
Unit/subunit: |  |  | 56
Piece no.:
PRIMARY MINERALOGY |  |  |  |  | Number of domains: |  |  |  | 1 |  | Nature of igneous domains:
| Igneous domain name: | [9 empty] | Domain lithology:
|  | Domain grain size: |  |  | medium grained | [5 empty] | Grain size distribution: |  | seriate
|  | Domain texture: |  |  | granular | [5 empty] | Relative abundance (%):
Rock/Domain comment:
|  |  |  | Present (%) | Original (%) | Vol. repl. (%) | Size min. (mm) | Size max. (mm) | Size mode (mm) | Shape | Habit | Zoning | Color, exsolution | Special features | Comments
Plagioclase
Clinopyroxene
|  | Olivine |  | 0 | 99 | 100 |  | 5 | 1 | subhedral | equant, granular |  |  |  | completely altered to serpentine
Orthopyroxene
Amphibole
|  | Spinel |  | 0 | 1 | 100 |  | 0.4 | 0.2 | subhedral | equant, granular; isometric |  |  |  | completely altered to Fe oxide
Oxide
Sulfide
Quartz
SECONDARY MINERALOGY
| Alteration domain or feature: | [5 empty] | Background
|  | Total alteration (%): |  |  | > 95 %
General alteration comment:
Replacing / Filling
|  | Secondary Mineral |  |  | Present (%) | Precursor Mineral |  |  |  | Pseudo-morphic | Non-pseudo-morphic | Comments
Delete where necessary
Secondary plag.
Quartz
Chlorite
Actinolite
Green amphibole
Brown amphibole
Tremolite
Talc
Prehnite
Epidote
Zoisite / clinozoisite
Garnet / hydrogarnet
|  | Serpentine (general) |  |  |  | Olivine |  |  |  | X |  | Olivine is replaced by serpentine with many tiny magnetite lamellae.
Lizardite
Chrysotile
Brucite
|  | Magnetite |  |  |  | Olivine |  |  |  | X |  | Subgrain/grain boundary of former olivine. Halo along serpentine-vein. Small lamellae in serpentinite after olivine
Fe oxides/hydroxides
|  | Sulphides | [8 empty] | X | Tiny grains
|  | Calcite / carbonate | [8 empty] | X | Along subgrain/grain boundary of serpentinized olivine
Clay
Other (add lines/minerals when necessary)
VEINS AND HALOS
|  | Vein fill compositional comment: | [6 empty] | Vein generation: |  |  | Average vein thicknes (mm): |  | Halo width (mm): | Total halo (%):
|  | Magnetite | [9 empty] | < 0.5 mm
add llines when necessary
MICROSTRUCTURES
Microstructure comments
|  | Magmatic Fabric Intensity: | [5 empty] | Crystal Plastic Fabric Intensity: |  |  |  |  | Britle Deformation Intensity:
Images
Image file names