## TS template_do not delete
SAMPLE: |  |  | TS_7A_98_4_20_25
Rock name: |  |  | totally serpentinized dunite
Rock comment: |  |  | cumulate dunite, totally serpentinized; no textural relic of mantle features - therefore classified as cumulate dunite
Unit/subunit:
Piece no.:
PRIMARY MINERALOGY |  |  |  |  | Number of domains: |  |  |  | 1 |  | Nature of igneous domains:
| Igneous domain name: | [9 empty] | Domain lithology:
|  | Domain grain size: |  |  | fine grained | [5 empty] | Grain size distribution: |  | equigranular
|  | Domain texture: |  |  | granular | [5 empty] | Relative abundance (%):
Rock/Domain comment:
|  |  |  | Present (%) | Original (%) | Vol. repl. (%) | Size min. (mm) | Size max. (mm) | Size mode (mm) | Shape | Habit | Zoning | Color, exsolution | Special features | Comments
Plagioclase
Clinopyroxene
|  | Olivine |  | 0 | 99 | 100 |  | 2 | 0.8 | subhedral | equant, granular |  |  |  | completely altered to serpentine
Orthopyroxene
Amphibole
|  | Spinel |  | 0 | 1 | 100 |  | 0.2 | 0.1 | subhedral | equant, granular; isometric |  |  |  | completely altered to Fe oxide
Oxide
Sulfide
Quartz
SECONDARY MINERALOGY
| Alteration domain or feature: | [5 empty] | Background/patch/other (repeat details where necessary)
|  | Total alteration (%): |  |  | 98
|  | General alteration comment: |  |  |  | compeletely serpentinized with mesh texture, and later magnetite-serpentine veins and carbote networks
Replacing / Filling
|  | Secondary Mineral |  |  | Present (%) | Precursor Mineral |  |  |  | Pseudo-morphic | Non-pseudo-morphic | Comments
Delete where necessary
Secondary plag.
Quartz
Chlorite
Actinolite
Green amphibole
Brown amphibole
Tremolite
Talc
Prehnite
Epidote
Zoisite / clinozoisite
Garnet / hydrogarnet
|  | Serpentine (general) |  |  | 70 | olvine |  |  |  | x
Lizardite
Chrysotile
|  | Brucite |  |  | 17? | olivine |  |  |  | x |  | it look preferentially occur at the mesh core and boundaries between mesh core and rims.
|  | Magnetite |  |  | 10 | olivine |  |  |  | x | x | Discrete grains arealighned in mesh vein, spinel is not so altered. Magnetite also occurs in several veins cutting the mesh textures.
Fe oxides/hydroxides
Sulphides
|  | Calcite / carbonate |  |  | 3 | olivine |  |  |  |  | x
Clay
Other (add lines/minerals when necessary)
VEINS AND HALOS
|  | Vein fill compositional comment: | [6 empty] | Vein generation: |  |  | Average vein thicknes (mm): |  | Halo width (mm): | Total halo (%):
|  | serpentine + magnetite ± brucite | [6 empty] | v1 |  |  | 0.1 |  | 0 | 0 | mesh vein network
|  | serpentine + magnetite | [6 empty] | v2 |  |  | 0.5 |  | 1 | 0 | magnetite dominant veins
|  | serpentine + calcite | [6 empty] | v3 |  |  | 0.2 |  | 0 |  | discrete vein is only serpentine, but many carbonate infiltrate along v1 networks
add llines when necessary
MICROSTRUCTURES
Microstructure comments
|  | Magmatic Fabric Intensity: | [5 empty] | Crystal Plastic Fabric Intensity: |  |  |  |  | Britle Deformation Intensity:
Images
Image file names