## TS template_do not delete
SAMPLE: |  |  | 7A_107_3_80_85
Rock name: |  |  | Diopsidite
Rock comment: |  |  | Rock consisting nearly completely of diopside, with chlorite in the interstices; cataclastic and crystal plastic features; no primary magmatic features visible
Unit/subunit:
Piece no.:
PRIMARY MINERALOGY |  |  |  |  | Number of domains: |  |  |  | 1 |  | Nature of igneous domains:
| Igneous domain name: | [9 empty] | Domain lithology:
|  | Domain grain size: | [8 empty] | Grain size distribution:
|  | Domain texture: | [8 empty] | Relative abundance (%):
|  | Rock/Domain comment: |  |  | Hydrothermal diopside vein - not igneous, but it is a primary hydrothermal precipitate, not hydrothermal alteration
|  |  |  | Present (%) | Original (%) | Vol. repl. (%) | Size min. (mm) | Size max. (mm) | Size mode (mm) | Shape | Habit | Zoning | Color, exsolution | Special features | Comments
|  | Plagioclase |  |  |  | #DIV/0!
|  | Clinopyroxene |  | 95 | 95 | 0 |  | 5 | 2 | euhedral | tabular |  |  |  | diopside precipitated from hydrothermal fluid
|  | Olivine |  |  |  | #DIV/0!
|  | Orthopyroxene |  |  |  | #DIV/0!
|  | Amphibole |  |  |  | #DIV/0!
|  | Spinel |  |  |  | #DIV/0!
Oxide
Sulfide
Quartz
SECONDARY MINERALOGY
| Alteration domain or feature: | [5 empty] | Background/patch/other (repeat details where necessary)
Total alteration (%):
General alteration comment:
Replacing / Filling
|  | Secondary Mineral |  |  | Present (%) | Precursor Mineral |  |  |  | Pseudo-morphic | Non-pseudo-morphic | Comments
Delete where necessary
Secondary plag.
Quartz
Chlorite
Actinolite
Green amphibole
Brown amphibole
Tremolite
Talc
Prehnite
Epidote
Zoisite / clinozoisite
|  | Garnet / hydrogarnet |  |  | 2 | [6 empty] | isotropic high relief, occurs together with analcime,
Serpentine (general)
Lizardite
Chrysotile
Brucite
Magnetite
Fe oxides/hydroxides
Sulphides
Calcite / carbonate
Clay
Other (add lines/minerals when necessary)
|  | Clinopyroxene |  |  | 95 | [6 empty] | of hydrothermal / metasomatic origin
|  | Anacime |  |  | 3
VEINS AND HALOS
|  | Vein fill compositional comment: Diopside-analcime-hydrogarnet | [6 empty] | Vein generation: 1 |  |  | Average vein thicknes (mm): |  | Halo width (mm): | Total halo (%):
add llines when necessary
MICROSTRUCTURES
Microstructure comments
Diopside (?) vein with large (up to 1cm), and high aspect ratio (up to 20:1) cpx crystals, some of which show bending and weak crystal plastic deformation. More importantly the diopside vein is cut by possibly 2 generations of thin (1mm & 2mm wide) cataclastic zones with sharp margins to the cpx. Cpx sheared at the cataclastic zone margins give direction of shear, but vertical cataclastic zones means the actual shear sense is ambiguous. The smaller, 1mm wide cataclastic zone terminates by dissapating into background deformation. Amphibole (actinolite?) replacement of cpx in places
|  | Magmatic Fabric Intensity: |  |  | 0 |  |  | Crystal Plastic Fabric Intensity: |  |  |  | 0 | Britle Deformation Intensity: | 4
Images
Image file names