## TS template_do not delete
SAMPLE: |  |  | 7A_142_1_84_88
Rock name: |  |  | Dunite
Rock comment: |  |  | Mostly serpetinized olivine with unserpetenized sections of cores.
Unit/subunit:
Piece no.:
PRIMARY MINERALOGY |  |  |  |  | Number of domains: |  |  |  | 1 |  | Nature of igneous domains:
| Igneous domain name: | [9 empty] | Domain lithology: |  | Dunite
|  | Domain grain size: |  |  | fine grained | [5 empty] | Grain size distribution:
|  | Domain texture: |  |  | subhedral | [5 empty] | Relative abundance (%):
|  | Rock/Domain comment: |  |  | Small islands of olivine in the center of serpetenized relic crystals
|  |  |  | Present (%) | Original (%) | Vol. repl. (%) | Size min. (mm) | Size max. (mm) | Size mode (mm) | Shape | Habit | Zoning | Color, exsolution | Special features | Comments
|  | Plagioclase |  |  |  | #DIV/0!
|  | Clinopyroxene |  |  |  | #DIV/0!
|  | Olivine |  | 5 | 100 | 95 |  | 1 | 0.5 | Subhedral | subequant |  |  |  | Photomicrographs taken to show olivine remnants in serpetinized grains. XPL and PPL transmitted light.
|  | Orthopyroxene |  |  |  | #DIV/0!
|  | Amphibole |  |  |  | #DIV/0!
|  | Spinel |  |  |  | #DIV/0!
Oxide
Sulfide
Quartz
SECONDARY MINERALOGY
| Alteration domain or feature: | [5 empty] | Background/patch/other (repeat details where necessary)
|  | Total alteration (%): |  |  | 75%
|  | General alteration comment: |  |  |  | Highly serpentinized plagioclase-cpx-bearing dunite. Olivine is survived from serpentinization
Replacing / Filling
|  | Secondary Mineral |  |  | Present (%) | Precursor Mineral |  |  |  | Pseudo-morphic | Non-pseudo-morphic | Comments
Delete where necessary
|  | Secondary plag. |  |  |  | Plagioclase |  |  |  | X |  | Very minor plagioclase occuring along grain boundary is replaced by fine-grained mineral aggregate. Note that fine-grained minerals might be mainly composed of hydrogrossular.
Quartz
Chlorite
Actinolite
Green amphibole
Brown amphibole
Tremolite
Talc
Prehnite
Epidote
Zoisite / clinozoisite
Garnet / hydrogarnet
|  | Serpentine (general) |  |  |  | Olivine |  |  |  | X | X | 80 % of olivine is replaced. Microvein
Lizardite
Chrysotile
Brucite
|  | Magnetite |  |  |  | Olivine |  |  |  | X | X | in serpentine
Fe oxides/hydroxides
Sulphides
Calcite / carbonate
Clay
Other (add lines/minerals when necessary)
VEINS AND HALOS
|  | Vein fill compositional comment: | [6 empty] | Vein generation: |  |  | Average vein thicknes (mm): |  | Halo width (mm): | Total halo (%):
Serpentine
add llines when necessary
MICROSTRUCTURES
Microstructure comments
85% serpentinised dunite with kernals of fresh olivine still remaining. Kernals give estimate of original olivine grain size (~ 1-2mm) and simultaneous extinction of multiple grains suggests that the original dunite had a weak CPO. Also simultaneous extinction implies no rotation of olivine kernals during volume expansion due to serpentinization. Late small magnetite rich veins cut the mesh texture and are in turn cut by one through-going, planer, chrysotile (chlorite?) vein.
|  | Magmatic Fabric Intensity: |  |  | 1? |  |  | Crystal Plastic Fabric Intensity: |  |  |  | 0 | Britle Deformation Intensity: |  | 0
Images
Image file names
domain grains size: delete when ready
cryptocr. <0.1 mm
microcr. 0.1–0.2 mm
fine gr. >0.2–1 mm
medium gr. >1–5 mm
coarse gr >5–30 mm