## TS template_do not delete
SAMPLE: |  |  | TS_7A_24_1_0_5
Rock name: |  |  | olivine gabbro
Rock comment: |  |  | layered gabbro; foliated parallel to layering
Unit/subunit: |  |  | 21
Piece no.:
PRIMARY MINERALOGY |  |  |  |  | Number of domains: |  |  |  | 1 |  | Nature of igneous domains:
| Igneous domain name: | [9 empty] | Domain lithology:
|  | Domain grain size: |  |  | fine grained | [5 empty] | Grain size distribution: |  | equigranular
|  | Domain texture: |  |  | granular, foliated, planar parallel to layering | [5 empty] | Relative abundance (%):
Rock/Domain comment:
|  |  |  | Present (%) | Original (%) | Vol. repl. (%) | Size min. (mm) | Size max. (mm) | Size mode (mm) | Shape | Habit | Zoning | Color, exsolution | Special features | Comment
|  | Plagioclase |  | 44.5 | 45 | 1.1111 |  | 1 | 0.8 | subhedral | tabular | 1
|  | Clinopyroxene |  | 44.5 | 45 | 1.1111 |  | 1.6 | 1 | subhedral | prismatic
|  | Olivine |  | 9 | 10 | 10 |  | 0.8 | 0.6 | subhedral | elongated |  |  |  | olivine elongated in the direction of layering
Orthopyroxene
Amphibole
Spinel
Oxide
Sulfide
Quartz
SECONDARY MINERALOGY
| Alteration domain or feature: | [5 empty] | Background
|  | Total alteration (%): |  |  | <5%
|  | General alteration comment: |  |  |  | alteration occurs mostly as serpentine replacements of background minerals: predominantly olivine crystals, locally at the rims of CPx, and as clay minerals forming patches on plagioclase crystals; no veins nor halo observed
Replacing / Filling
|  | Secondary Mineral |  |  | Present (%) | Precursor Mineral |  |  |  | Pseudo-morphic | Non-pseudo-morphic | Comments
Delete where necessary
Secondary plag.
Quartz
Chlorite
Actinolite
Green amphibole
Brown amphibole
Tremolite
Talc
Prehnite
Epidote
Zoisite / clinozoisite
Garnet / hydrogarnet
|  | Serpentine (general) |  |  | 70 | Olivine, CPx |  |  |  |  | x | replacing olivine from inside out
Lizardite
Chrysotile
Brucite
Magnetite
Fe oxides/hydroxides
Sulphides
Calcite / carbonate
|  | Clay |  |  | 30 | Plagioclase |  |  |  |  | x | forming a mesh structure inside plagioclase crystals
Other (add lines/minerals when necessary)
VEINS AND HALOS
|  | Vein fill compositional comment: | [6 empty] | Vein generation: |  |  | Average vein thicknes (mm): |  | Halo width (mm): | Total halo (%):
add llines when necessary
MICROSTRUCTURES
Microstructure comments
Fresh olivine gabbro (around 10% olivine) showing a weak olivine and plagioclase fabric. Undeformed olivines and plagioclases are elongated within the foliation plane, and aggregates of olivine form elongated girdles marking the foliation.
|  | Magmatic Fabric Intensity: |  |  |  | Weak fabric of olivine and plagioclase, defined by the elongation of minerals within the foliation plane |  | Crystal Plastic Fabric Intensity: |  |  |  | 0 | Britle Deformation Intensity: |  | 0
Images
Image file names