## TS template_do not delete
SAMPLE: |  |  | TS_7A_26_1_90_97
Rock name: |  |  | Olivine gabbro
Rock comment: |  |  | Weakly foliated
Unit/subunit: |  |  | 24a
Piece no.:
PRIMARY MINERALOGY |  |  |  |  | Number of domains: |  |  |  | 1 |  | Nature of igneous domains:
| Igneous domain name: |  |  |  | Olivine gabbro | [5 empty] | Domain lithology: |  | Olivine gabbro
|  | Domain grain size: |  |  | medium grained | [5 empty] | Grain size distribution: |  | seriate
|  | Domain texture: |  |  | granular | [5 empty] | Relative abundance (%):
Rock/Domain comment:
|  |  |  | Present (%) | Original (%) | Vol. repl. (%) | Size min. (mm) | Size max. (mm) | Size mode (mm) | Shape | Habit | Zoning | Color, exsolution | Special features | Comments
|  | Plagioclase |  | 64 | 65 | 1.5385 |  | 1.2 | 1 | subhedral | tabular | 0
|  | Clinopyroxene |  | 29 | 30 | 3.3333 |  | 1.2 | 1 | subhedral | subequant | 0
|  | Olivine |  | 4.5 | 5 | 10 |  | 1 | 0.5 | subhedral | elongate | 1
Orthopyroxene
Amphibole
Spinel
Oxide
Sulfide
Quartz
SECONDARY MINERALOGY
| Alteration domain or feature: | [5 empty] | Background/vein
|  | Total alteration (%): |  |  | 5
|  | General alteration comment: |  |  |  | mainly background alteration with few serpentine veins
Replacing / Filling
|  | Secondary Mineral |  |  | Present (%) | Precursor Mineral |  |  |  | Pseudo-morphic | Non-pseudo-morphic | Comments
Delete where necessary
Secondary plag.
Quartz
|  | Chlorite |  |  | 10 | [5 empty] | x | present at the boundaries of olivine/plagioclase crystals
|  | Actinolite |  |  | 40 | [5 empty] | x | forming fibrous concentrations between the background crystals
Green amphibole
Brown amphibole
Tremolite
Talc
Prehnite
Epidote
Zoisite / clinozoisite
Garnet / hydrogarnet
|  | Serpentine (general) |  |  | 35 | olivine |  |  |  |  | x | replacing primary olivine, filling an anastomosing vein
Lizardite
Chrysotile
Brucite
Magnetite
Fe oxides/hydroxides
|  | Sulphides |  |  | 5 | [6 empty] | mainly pyrite grains at the crystal boundaries, rare pyrrite/pentlandite intergrowths
Calcite / carbonate
|  | Clay |  |  | 10 | plagioclase |  |  |  |  | x | forming meshy structures inside partially perserved plagioclase crystals
Other (add lines/minerals when necessary)
VEINS AND HALOS
|  | Vein fill compositional comment: | [6 empty] | Vein generation: |  |  | Average vein thicknes (mm): |  | Halo width (mm): | Total halo (%):
|  | serpentine | [6 empty] | v1 |  |  | <0.5 |  | 0 | 0
MICROSTRUCTURES
Microstructure comments
Fresh olivine gabbro (<10% olivine) showing a very weak fabric of elongated olivine, forming girdles of olivine aggregates in places along the foliation. All minerals (olivine, plagioclase and clinopyroxene) are undeformed.
|  | Magmatic Fabric Intensity: |  |  |  | Weak olivine fabric |  | Crystal Plastic Fabric Intensity: |  |  |  | 0 | Britle Deformation Intensity: |  | 0
Images
Image file names