## TS template_do not delete
SAMPLE: |  |  | TS_7A_52_2_0_5
Rock name: |  |  | olivine gabbro
Rock comment: |  |  | layered gabbro; planar foliated parallel to layering
Unit/subunit: |  |  | 51
Piece no.:
PRIMARY MINERALOGY |  |  |  |  | Number of domains: |  |  |  | 1 |  | Nature of igneous domains:
| Igneous domain name: | [9 empty] | Domain lithology:
|  | Domain grain size: |  |  | medium grained | [5 empty] | Grain size distribution: |  | equigranular
|  | Domain texture: |  |  | granular, planar foliated | [5 empty] | Relative abundance (%):
Rock/Domain comment:
|  |  |  | Present (%) | Original (%) | Vol. repl. (%) | Size min. (mm) | Size max. (mm) | Size mode (mm) | Shape | Habit | Zoning | Color, exsolution | Special features | Comment
|  | Plagioclase |  | 50 | 67 | 25.3731 |  | 4.5 | 1.5 | subhedral | tabular | 0
|  | Clinopyroxene |  | 27 | 28 | 3.5714 |  | 4.5 | 2 | subhedral | prismatic
|  | Olivine |  | 4 | 5 | 20 |  | 4.5 | 2 | subhedral | elongate
Orthopyroxene
Amphibole
Spinel
Oxide
Sulfide
Quartz
SECONDARY MINERALOGY
| Alteration domain or feature: | [5 empty] | Background
|  | Total alteration (%): |  |  | 20 %
|  | General alteration comment: |  |  |  | Moderate alteration background with increasing intensity around olivine-rich sublayer and along veins
Replacing / Filling
|  | Secondary Mineral |  |  | Present (%) | Precursor Mineral |  |  |  | Pseudo-morphic | Non-pseudo-morphic | Comments
Delete where necessary
|  | Secondary plag. |  |  |  | Plagioclase |  |  |  | X |  | Plagioclase around olivine-rich sublayer is mostly replaced by secondary plagioclase. Plagioclase in othe parts is also moreless replaced by secondary plagioclase.
Quartz
|  | Chlorite |  |  |  | Plagioclase |  |  |  | X |  | Along micro veins
|  | Actinolite |  |  |  | Plagioclase |  |  |  | X |  | Plagioclase is partially replaced by actinolite/tremolite (± secondary plagiocalse ± chlorite)
Green amphibole
Brown amphibole
Tremolite
Talc
Prehnite
Epidote
Zoisite / clinozoisite
Garnet / hydrogarnet
|  | Serpentine (general) |  |  |  | Olivine |  |  |  | X |  | Some olivine grains are replaced by serpentine or serpentine network.
Lizardite
Chrysotile
Brucite
|  | Magnetite |  |  |  | Olivine |  |  |  | X, very minor |  | in serpentine or serpentine veins replacing olivine
Fe oxides/hydroxides
Sulphides
Calcite / carbonate
Clay
Other (add lines/minerals when necessary)
VEINS AND HALOS
|  | Vein fill compositional comment: | [6 empty] | Vein generation: |  |  | Average vein thicknes (mm): |  | Halo width (mm): | Total halo (%):
|  | Chlorite or prehnite vein | [9 empty] | 0.01 mm |  | < 0.1 mm
add llines when necessary
MICROSTRUCTURES
Microstructure comments
Simlar to other gabbros; very weak plagioclase CPO and few mm scale layering defined by clinopyroxene and plagioclase rich zones. Plagioclase shows rare defirmation twins and undulose extinction and clinopyroxene shoes weak undulose extinction with rare incipient kinking and sub-grain development.Heterogeneous grain size with patches of small grains (0.2mm) amongnst areas of larger grains (1mm). Some limited cataclasis associated with veining and fracturing.
|  | Magmatic Fabric Intensity: |  |  | 1 |  |  | Crystal Plastic Fabric Intensity: |  |  |  | 0 | Britle Deformation Intensity: |  | 0
Images
Image file names