## TS template_do not delete
SAMPLE: |  |  | TS_7A_60_2_0_5
Rock name: |  |  | olivine gabbro
Rock comment: |  |  | layered gabbro; planar foliated parallel to layering
Unit/subunit: |  |  | 54c
Piece no.:
PRIMARY MINERALOGY |  |  |  |  | Number of domains: |  |  |  | 1 |  | Nature of igneous domains:
| Igneous domain name: | [9 empty] | Domain lithology:
|  | Domain grain size: |  |  | fine to medium grained | [5 empty] | Grain size distribution: |  | equigranular
|  | Domain texture: |  |  | granular, planar foliated | [5 empty] | Relative abundance (%):
Rock/Domain comment:
|  |  |  | Present (%) | Original (%) | Vol. repl. (%) | Size min. (mm) | Size max. (mm) | Size mode (mm) | Shape | Habit | Zoning | Color, exsolution | Special features | Comment
|  | Plagioclase |  | 37 | 45 | 17.7778 |  | 1.6 | 0.8 | subhedral | tabular | 0
|  | Clinopyroxene |  | 40 | 45 | 11.1111 |  | 2 | 1 | subhedral | prismatic
|  | Olivine |  | 8 | 10 | 20 |  | 2 | 1 | subhedral | elongate
Orthopyroxene
Amphibole
Spinel
Oxide
Sulfide
Quartz
SECONDARY MINERALOGY
| Alteration domain or feature: | [5 empty] | Background
|  | Total alteration (%): |  |  | 15%
General alteration comment:
Replacing / Filling
|  | Secondary Mineral |  |  | Present (%) | Precursor Mineral |  |  |  | Pseudo-morphic | Non-pseudo-morphic | Comments
Delete where necessary
|  | Secondary plag. |  |  |  | Plagioclase |  |  |  | X |  | 20 % of plagioclase is replaced by sossurite (fine-grained mineral aggregate)
Quartz
|  | Chlorite |  |  |  | Clinopyroxene, Ol-Plag reaction zone |  |  |  | X | X | Primaly minerals are locally replced by tremolite/actinolite and clorite along prehnite/chlorite micro veins, particularly along chlorite microveins
|  | Actinolite |  |  |  | Clinopyroxene, Ol-Plag reaction zone |  |  |  | X |  | Primaly minerals are locally replced by tremolite/actinolite and clorite along prehnite/chlorite micro veins
Green amphibole
Brown amphibole
Tremolite
Talc
Prehnite
Epidote
Zoisite / clinozoisite
Garnet / hydrogarnet
|  | Serpentine (general) |  |  |  | Olivine |  |  |  | X |  | Serpentine network in olivine
Lizardite
Chrysotile
Brucite
|  | Magnetite |  |  |  | Olivine |  |  |  | X |  | in serpentine network in olivine
Fe oxides/hydroxides
|  | Sulphides | [8 empty] | X | Primaly
Calcite / carbonate
Clay
Other (add lines/minerals when necessary)
VEINS AND HALOS
|  | Vein fill compositional comment: | [6 empty] | Vein generation: |  |  | Average vein thicknes (mm): |  | Halo width (mm): | Total halo (%):
|  | Chlorite or prehnite vein | [9 empty] | 0.01 mm |  | < 0.1 mm
add llines when necessary
MICROSTRUCTURES
Microstructure comments
Thin section shows fine scale (~ 1.5cm wide) modal layering. Two domains. Plag rich/ol poor layer between ol + px rich domains. Diffuse boundaries to layer. Highly elongate (skeletal) olivines with subgrains partially define the magmatic foliation. Mostly equant, plagioclase crystals display a weak CPO in plag rich layer. Plagioclase shows rare deformation twins and even more rare undulose extinction. Grain morphology suggests incipient equilibration. Weak brittle fractures at high angle to the layering. Expansion cracks emanate from weakly altered (serpentinied) olivine.
|  | Magmatic Fabric Intensity: |  |  | 2 |  |  | Crystal Plastic Fabric Intensity: |  |  |  | 0 | Britle Deformation Intensity: |  | 0.5
Images
Image file names