## TS template_do not delete
SAMPLE: |  |  | TS_7A_63_1_0-5
Rock name: |  |  | olivine-bearing gabbro
Rock comment: |  |  | layered gabbro; planar foliated parallel to layering
Unit/subunit: |  |  | 55e
Piece no.:
PRIMARY MINERALOGY |  |  |  |  | Number of domains: | [5 empty] | Nature of igneous domains:
| Igneous domain name: | [9 empty] | Domain lithology:
|  | Domain grain size: |  |  | fine-to medium-grained | [5 empty] | Grain size distribution: |  | equigranular
|  | Domain texture: |  |  | granular, planar foliated | [5 empty] | Relative abundance (%):
Rock/Domain comment:
|  |  |  | Present (%) | Original (%) | Vol. repl. (%) | Size min. (mm) | Size max. (mm) | Size mode (mm) | Shape | Habit | Zoning | Color, exsolution | Special features | Comments
|  | Plagioclase |  | 15 | 54 | 72.2222 |  | 1.2 | 0.8 | subhedral | tabular
|  | Clinopyroxene |  | 40 | 44 | 9.0909 |  | 2 | 1.3 | subhedral | prismatic
|  | Olivine |  | 0 | 2 | 100
|  | Orthopyroxene |  |  |  | #DIV/0!
|  | Amphibole |  |  |  | #DIV/0!
|  | Spinel |  |  |  | #DIV/0!
Oxide
Sulfide
Quartz
SECONDARY MINERALOGY
| Alteration domain or feature: | [5 empty] | Background
|  | Total alteration (%): |  |  | 65
|  | General alteration comment: |  |  |  | High alteration background with prehnite veins
Replacing / Filling
|  | Secondary Mineral |  |  | Present (%) | Precursor Mineral |  |  |  | Pseudo-morphic | Non-pseudo-morphic | Comments
Delete where necessary
|  | Secondary plag. |  |  |  | Plagioclase |  |  |  | X |  | Plagioclase is replaced by fine-grained minerals and/or tremolite/actinolite-chlorite aggregate
Quartz
|  | Chlorite |  |  |  | Plagioclase/Olivine |  |  |  | X |  | tremolite/actinolite-chlorite aggregate likely formed after olivine
|  | Actinolite |  |  |  | Plagioclase/Olivine |  |  |  | X |  | tremolite/actinolite-chlorite aggregate likely formed after olivine
Green amphibole
Brown amphibole
Tremolite
Talc
|  | Prehnite | [8 empty] | X | Vein
Epidote
Zoisite / clinozoisite
Garnet / hydrogarnet
Serpentine (general)
Lizardite
Chrysotile
Brucite
Magnetite
Fe oxides/hydroxides
Sulphides
Calcite / carbonate
Clay
Other (add lines/minerals when necessary)
VEINS AND HALOS
|  | Vein fill compositional comment: | [6 empty] | Vein generation: |  |  | Average vein thicknes (mm): |  | Halo width (mm): | Total halo (%):
|  | Prehite | [9 empty] | 0.5 mm
add llines when necessary
MICROSTRUCTURES
Microstructure comments
Significantly altered (esp. plag. And minor Olivine), but clinopyroxene and remaining plagioclase still defines weak magmatic foliation (SPO). No obvious deformation/strain recoreded by the crystals themselves. Two late, sub-vertical, almost planer prenite veins cut the foliation
|  | Magmatic Fabric Intensity: |  |  | 1 |  |  | Crystal Plastic Fabric Intensity: |  |  |  | 0 | Britle Deformation Intensity: |  | 0.5
Images
Image file names