## TS template_do not delete
SAMPLE: |  |  | TS_7A_28_1_80_84
Rock name: |  |  | Gabbro
Rock comment: |  |  | Grains within the vein show fine grained textures.
Unit/subunit: |  |  | 24c
Piece no.:
PRIMARY MINERALOGY |  |  |  |  | Number of domains: |  |  |  | 1 |  | Nature of igneous domains:
| Igneous domain name: | [9 empty] | Domain lithology:
|  | Domain grain size: |  |  | Medium grained | [5 empty] | Grain size distribution: |  | Equigranular
|  | Domain texture: |  |  | Granular | [5 empty] | Relative abundance (%):
Rock/Domain comment:
|  |  |  | Present (%) | Original (%) | Vol. repl. (%) | Size min. (mm) | Size max. (mm) | Size mode (mm) | Shape | Habit | Zoning | Color, exsolution | Special features | Comment
|  | Plagioclase |  | 40 | 50 | 20 |  | 2.4 | 1.4 | Anhedral | Equant to prismatic | 0
|  | Clinopyroxene |  | 50 | 50 | 0 |  | 1.8 | 1.2 | Anhedral | Prismatic | 0 |  |  | Prismatic plagioclase inclusion. Curvilinear grain boundary. Amoeboidal texture for some Cpx grains
Olivine
Orthopyroxene
Amphibole
Spinel
Oxide
Sulfide
Quartz
SECONDARY MINERALOGY
| Alteration domain or feature: | [5 empty] | Background/patch/other (repeat details where necessary)
|  | Total alteration (%): |  |  | 5 in gabbro/ 80% in vein
|  | General alteration comment: |  |  |  | plagioclase selectively altered along vein and
Replacing / Filling
|  | Secondary Mineral |  |  | Present (%) | Precursor Mineral |  |  |  | Pseudo-morphic | Non-pseudo-morphic | Comments
Delete where necessary
Secondary plag.
Quartz
|  | Chlorite |  |  |  | plagioclase |  |  |  |  | X | severly altered along and within vein
Actinolite
Green amphibole
Brown amphibole
Tremolite
Talc
|  | Prehnite |  |  |  | Plagioclase |  |  |  | X
Epidote
Zoisite / clinozoisite
Garnet / hydrogarnet
Serpentine (general)
Lizardite
Chrysotile
Brucite
Magnetite
Fe oxides/hydroxides
Sulphides
Calcite / carbonate
Clay
Other (add lines/minerals when necessary)
VEINS AND HALOS
|  | Vein fill compositional comment: | [6 empty] | Vein generation: |  |  | Average vein thicknes (mm): |  | Halo width (mm): | Total halo (%):
add llines when necessary
MICROSTRUCTURES
Microstructure comments
|  | Magmatic Fabric Intensity: | [5 empty] | Crystal Plastic Fabric Intensity: |  |  |  |  | Britle Deformation Intensity:
Images
Image file names