## TS template_do not delete
SAMPLE: |  |  | TS_7A_35_3_30-33
Rock name: |  |  | Gabbro
Rock comment: |  |  | Medium-grained Gabbro
Unit/subunit: |  |  | 36a
Piece no.:
PRIMARY MINERALOGY |  |  |  |  | Number of domains: |  |  |  | 1 |  | Nature of igneous domains:
| Igneous domain name: |  |  |  | Gabbro | [5 empty] | Domain lithology: |  | Gabbro
|  | Domain grain size: |  |  | medium grained | [5 empty] | Grain size distribution:
|  | Domain texture: |  |  | granular | [5 empty] | Relative abundance (%):
Rock/Domain comment:
|  |  |  | Present (%) | Original (%) | Vol. repl. (%) | Size min. (mm) | Size max. (mm) | Size mode (mm) | Shape | Habit | Zoning | Color, exsolution | Special features | Comment
|  | Plagioclase |  | 40 | 50 | 20 |  | 4 | 2 | subhedral | tabular
|  | Clinopyroxene |  | 40 | 50 | 20 |  | 4 | 2 | subhedral | subequant
|  | Olivine |  |  |  | #DIV/0!
|  | Orthopyroxene |  |  |  | #DIV/0!
|  | Amphibole |  |  |  | #DIV/0!
|  | Spinel |  |  |  | #DIV/0!
Oxide
Sulfide
Quartz
SECONDARY MINERALOGY
| Alteration domain or feature: | [5 empty] | Background/patch/other (repeat details where necessary)
|  | Total alteration (%): |  |  | 10
|  | General alteration comment: |  |  |  | clinopyroxene replesed by specled amphibole
Replacing / Filling
|  | Secondary Mineral |  |  | Present (%) | Precursor Mineral |  |  |  | Pseudo-morphic | Non-pseudo-morphic | Comments
Delete where necessary
Secondary plag.
Quartz
|  | Chlorite |  |  | 10 | clinopyroxene/plagioclase |  |  |  | x | x
Actinolite
Green amphibole
Brown amphibole
|  | Tremolite |  |  | 90 | clinopyroxene |  |  |  | x | x | patchy intergrowth of fine tremolites in clinopyroxene
Talc
Prehnite
Epidote
Zoisite / clinozoisite
Garnet / hydrogarnet
Serpentine (general)
Lizardite
Chrysotile
Brucite
Magnetite
Fe oxides/hydroxides
Sulphides
Calcite / carbonate
Clay
Other (add lines/minerals when necessary)
VEINS AND HALOS
|  | Vein fill compositional comment: | [6 empty] | Vein generation: |  |  | Average vein thicknes (mm): |  | Halo width (mm): | Total halo (%):
|  | thin carbonate ven | [9 empty] | < 0.1 mm
add llines when necessary
MICROSTRUCTURES
Microstructure comments
|  | Magmatic Fabric Intensity: | [5 empty] | Crystal Plastic Fabric Intensity: |  |  |  |  | Britle Deformation Intensity:
Images
Image file names
domain grains size: delete when ready
cryptocr. <0.1 mm
microcr. 0.1–0.2 mm
fine gr. >0.2–1 mm
medium gr. >1–5 mm
coarse gr >5–30 mm