## TS template_do not delete
SAMPLE: |  |  |  | TS_7A_6_4_4-8
Rock name: |  |  |  | Gabbro (in contact with dunite displayed in one corner)
Rock comment: |  |  |  | here only the gabbro is described, since the dunite area is too small for a representative description; the dunite infiltrates the gabbro with the formation of "interstitial" olivine at the contact, enclosing plagioclase and clinopyroxene of the gabbro; this texture is a clear indication that the dunite intrudes the gabbro
Unit/subunit: |  |  |  | 1 ak / 1 al
Piece no.:
PRIMARY MINERALOGY | [5 empty] | Number of domains: |  |  |  | 1 |  | Nature of igneous domains:
| Igneous domain name: | [10 empty] | Domain lithology:
|  | Domain grain size: |  |  |  | medium grained | [5 empty] | Grain size distribution: |  | equigranular
|  | Domain texture: |  |  |  | granular, foliated (parallel to layering) | [5 empty] | Relative abundance (%):
Rock/Domain comment:
[5 empty] | Present (%) | Original (%) | Vol. repl. (%) | Size min. (mm) | Size max. (mm) | Size mode (mm) | Shape | Habit | Zoning | Color, exsolution | Special features | Comments
|  | Plagioclase |  |  |  | 50 | 100 |  | 2 | 1.5 | subhedral | interstitial to tabular
|  | Clinopyroxene |  |  |  | 50 | 100 |  | 4 | 2 | subhedral | prismatic
|  | Olivine | [13 empty] | some inerstitial grains only at the contact to the dunite
Orthopyroxene
Amphibole
Spinel
Oxide
Sulfide
Quartz
SECONDARY MINERALOGY
| Alteration domain or feature: | [6 empty] | Background/patch/other (repeat details where necessary)
|  | Total alteration (%): |  |  |  | 40
|  | General alteration comment: |  |  |  |  | Significantly serpentinized olivine, moderately altered plagioclase, and less altered Cpx, with serpentine vein
Replacing / Filling
|  | Secondary Mineral |  |  |  | Present (%) | Precursor Mineral |  |  |  | Pseudo-morphic | Non-pseudo-morphic | Comments
Delete where necessary
Secondary plag.
Quartz
|  | Chlorite |  |  |  | 15 |  |  |  |  | x |  | Alteration after plagioclase
Actinolite
Green amphibole
Brown amphibole
|  | Tremolite |  |  |  | 15 |  |  |  |  | x |  | Alteraction after plagioclase, as well as olivine replacement at the gabbro/dunnite boudnary
Talc
|  | Prehnite |  |  |  | 8 | [5 empty] | x | Vein mineral in the gabbro part.
|  | Epidote | [10 empty] | Could exist
Zoisite / clinozoisite
Garnet / hydrogarnet
|  | Serpentine (general) |  |  |  | 50 | Olivine |  |  |  | x | x | Occurs in mesh textures as well as veins
Lizardite
Chrysotile
|  | Brucite | [10 empty] | Could exist in the mesh texture of olivine
|  | Magnetite |  |  |  | 2 | Olivine |  |  |  | x |  | Occurs in mesh textures as well as veins
Fe oxides/hydroxides
Sulphides
Calcite / carbonate
|  | Clay |  |  |  | 5 | Olivine |  |  |  | x |  | Brownish to greenish altered parts after olvine at the dunite-gabbro boundaries
Other (add lines/minerals when necessary)
VEINS AND HALOS
|  | Vein fill compositional comment: | [7 empty] | Vein generation: |  |  | Average vein thicknes (mm): |  | Halo width (mm): | Total halo (%):
|  |  | srp + mag | [6 empty] | v1 |  |  | 0.1 |  |  |  | mesh vein texture of dunnite part
|  |  | Srp + prh | [6 empty] | v2 |  |  | 2 |  | 0 |  | Cut through the gabbro and dunite layers
add llines when necessary
MICROSTRUCTURES
Microstructure comments
|  | Magmatic Fabric Intensity: | [6 empty] | Crystal Plastic Fabric Intensity: |  |  |  |  | Britle Deformation Intensity:
Images
Image file names