## TS template_do not delete
SAMPLE: |  |  | TS_7A_9_4_72-76
Rock name: |  |  | heavily altered gabbro cut by a prehnite vein
Rock comment: |  |  | grade of alteration varies with distance from the prehnite vein
Unit/subunit: |  |  | 1bc
Piece no.:
PRIMARY MINERALOGY |  |  |  |  | Number of domains: |  |  |  | 1 |  | Nature of igneous domains:
| Igneous domain name: | [9 empty] | Domain lithology:
|  | Domain grain size: |  |  | fine to medium grained | [5 empty] | Grain size distribution: |  | equigranular
|  | Domain texture: |  |  | granular | [5 empty] | Relative abundance (%):
Rock/Domain comment:
|  |  |  | Present (%) | Original (%) | Vol. repl. (%) | Size min. (mm) | Size max. (mm) | Size mode (mm) | Shape | Habit | Zoning | Color, exsolution | Special features | Comments
|  | Plagioclase |  | 5 | 50 | 90 |  | 1.5 | 1 | subhedral | tabular | 0
|  | Clinopyroxene |  | 30 | 50 | 40 |  | 2 | 1 | subhedral | prismatic
Olivine
Orthopyroxene
Amphibole
Spinel
Oxide
Sulfide
Quartz
SECONDARY MINERALOGY
| Alteration domain or feature: | [5 empty] | Background
|  | Total alteration (%): |  | 40
General alteration comment:
Replacing / Filling
|  | Secondary Mineral |  |  | Present (%) | Precursor Mineral |  |  |  | Pseudo-morphic | Non-pseudo-morphic | Comments
Delete where necessary
|  | Secondary plag. |  |  |  | Plagioclase |  |  |  | X |  | > 80 % of plagioclase is replaced by fine-grained mineral aggregate
Quartz
|  | Chlorite |  |  |  | Plagiocase |  |  |  | X |  | Fine-grained aggregate
Actinolite
Green amphibole
Brown amphibole
|  | Tremolite |  |  |  | Plagioclase |  |  |  | X |  | Fine-grained aggregate
Talc
|  | Prehnite |  |  |  | Plagioclase |  |  |  | X | X | Fine-grained aggregate after plagioclase and vein
Epidote
Zoisite / clinozoisite
Garnet / hydrogarnet
Serpentine (general)
Lizardite
Chrysotile
Brucite
Magnetite
Fe oxides/hydroxides
Sulphides
Calcite / carbonate
Clay
Other (add lines/minerals when necessary)
VEINS AND HALOS
|  | Vein fill compositional comment: | [6 empty] | Vein generation: |  |  | Average vein thicknes (mm): |  | Halo width (mm): | Total halo (%):
|  | Prehnite vein | [9 empty] | 1 mm thick
add llines when necessary
MICROSTRUCTURES
Microstructure comments
|  | Magmatic Fabric Intensity: | [5 empty] | Crystal Plastic Fabric Intensity: |  |  |  |  | Britle Deformation Intensity:
Images
Image file names