## TS template_do not delete
SAMPLE: |  |  | TS_7A_36_3_0-3
Rock name: |  |  | Olivine Gabbro
Rock comment: |  |  | Medium-grained Olivine Gabbro
Unit/subunit: |  |  | 37c
Piece no.:
PRIMARY MINERALOGY |  |  |  |  | Number of domains: |  |  |  | 1 |  | Nature of igneous domains:
| Igneous domain name: |  |  |  | Olivine gabbro | [5 empty] | Domain lithology: |  | Olivine gabbro
|  | Domain grain size: |  |  | medium grained | [5 empty] | Grain size distribution:
|  | Domain texture: |  |  | granular | [5 empty] | Relative abundance (%):
Rock/Domain comment:
|  |  |  | Present (%) | Original (%) | Vol. repl. (%) | Size min. (mm) | Size max. (mm) | Size mode (mm) | Shape | Habit | Zoning | Color, exsolution | Special features | Comments
|  | Plagioclase |  | 48 | 50 | 4 |  | 2 | 1 | subhedral | tabular |  |  |  | Some grains are poikilitic
|  | Clinopyroxene |  | 42 | 43 | 2.3256 |  | 2 | 1.5 | subhedral | subequant |  |  |  | Some grains are poikilitic
|  | Olivine |  | 6 | 7 | 14.2857 |  | 1 | 1 | subhedral | elongate |  |  |  | Mildly serpentinized
Orthopyroxene
Amphibole
Spinel
Oxide
Sulfide
Quartz
SECONDARY MINERALOGY
| Alteration domain or feature: | [5 empty] | Background
|  | Total alteration (%): |  | 5
|  | General alteration comment: |  |  |  | Alteration degree is low, and some olivine grains altered brown chrolite-amphibole aggregate.
Replacing / Filling
|  | Secondary Mineral |  |  | Present (%) | Precursor Mineral |  |  |  | Pseudo-morphic | Non-pseudo-morphic | Comments
Delete where necessary
|  | Secondary plag. |  |  | 25 | Plagioclase |  |  |  | X |  | Plagioclase is replaced by fine-grained minerals slightly.
Quartz
|  | Chlorite |  |  | 34 | Olivine - Plagioclase |  |  |  | X | X | Chrolite-amphibole (tremolite or actinolite) occur between olivine and plagioclase as reaction zone.
Actinolite
Green amphibole
Brown amphibole
|  | Tremolite |  |  | 30 | Olivine - Plagioclase |  |  |  | X | X | Chrolite-amphibole (tremolite or actinolite) occur between olivine and plagioclase as reaction zone.
Talc
Prehnite
Epidote
Zoisite / clinozoisite
Garnet / hydrogarnet
|  | Serpentine (general) |  |  | 10 | Olivine |  |  |  | X |  | Serpentine occurs in olivine.
Lizardite
Chrysotile
Brucite
|  | Magnetite |  |  | 1 | Olivine |  |  |  | X |  | Magnetite occurs with serpentine.
Fe oxides/hydroxides
Sulphides
Calcite / carbonate
Clay
Other (add lines/minerals when necessary)
VEINS AND HALOS
|  | Vein fill compositional comment: | [6 empty] | Vein generation: |  |  | Average vein thicknes (mm): |  | Halo width (mm): | Total halo (%):
add llines when necessary
MICROSTRUCTURES
Microstructure comments
No shape preferred orientation of minerals
|  | Magmatic Fabric Intensity: |  |  | 0 |  |  | Crystal Plastic Fabric Intensity: |  |  |  | 0 | Britle Deformation Intensity: |  | 0
Images
Image file names