## TS template_do not delete
SAMPLE: |  |  | TS_7A_16_2_45-48
Rock name: |  |  | hornblende-bearing gabbro
Rock comment: |  |  | patch of coarse grained hornblende-bearing gabbro interfingering with medium grained gabbro; due to large contrast in grain size, the estimation of size mode makes no sense; because of the large grain sizes, the section is probably not representative for the rock; large parts of the matrix are replaced by hydrthermal alteration
Unit/subunit: |  |  | 10
Piece no.:
PRIMARY MINERALOGY |  |  |  |  | Number of domains: |  |  |  | 1 |  | Nature of igneous domains:
| Igneous domain name: | [9 empty] | Domain lithology:
|  | Domain grain size: |  |  | coarse to medium grained | [5 empty] | Grain size distribution: |  | seriate
|  | Domain texture: |  |  | granular | [5 empty] | Relative abundance (%):
Rock/Domain comment:
|  |  |  | Present (%) | Original (%) | Vol. repl. (%) | Size min. (mm) | Size max. (mm) | Size mode (mm) | Shape | Habit | Zoning | Color, exsolution | Special features | Comments
|  | Plagioclase |  | 20 | 60 | 66.6667 |  | 10 |  | subhedral | tabular
|  | Clinopyroxene |  | 30 | 40 | 25 |  | 10 |  | subhedral | prismatic
Olivine
Orthopyroxene
|  | Amphibole |  | <1 | 2 |  |  | 1.2 | 0.8 | subhedral | prismatic, interstitial |  | brown |  | some are prismatic associated with cpx, some are interstitial, eventually representing high-temperature replacements
Spinel
Oxide
Sulfide
Quartz
SECONDARY MINERALOGY
| Alteration domain or feature: | [5 empty] | Background/patch/other (repeat details where necessary)
Total alteration (%):
General alteration comment:
Replacing / Filling
|  | Secondary Mineral |  |  | Present (%) | Precursor Mineral |  |  |  | Pseudo-morphic | Non-pseudo-morphic | Comments
Delete where necessary
Secondary plag.
Quartz
Chlorite
Actinolite
Green amphibole
Brown amphibole
Tremolite
Talc
Prehnite
Epidote
Zoisite / clinozoisite
Garnet / hydrogarnet
Serpentine (general)
Lizardite
Chrysotile
Brucite
Magnetite
Fe oxides/hydroxides
Sulphides
Calcite / carbonate
Clay
Other (add lines/minerals when necessary)
VEINS AND HALOS
|  | Vein fill compositional comment: | [6 empty] | Vein generation: |  |  | Average vein thicknes (mm): |  | Halo width (mm): | Total halo (%):
add llines when necessary
MICROSTRUCTURES
Microstructure comments
|  | Magmatic Fabric Intensity: | [5 empty] | Crystal Plastic Fabric Intensity: |  |  |  |  | Britle Deformation Intensity:
Images
Image file names