## TS template_do not delete
SAMPLE: |  |  | TS_7A_6_4_4-8
Rock name: |  |  | Gabbro (in contact with dunite displayed in one corner)
Rock comment: |  |  | here only the gabbro is described, since the dunite area is too small for a representative description; the dunite infiltrates the gabbro with the formation of "interstitial" olivine at the contact, enclosing plagioclase and clinopyroxene of the gabbro; this texture is a clear indication that the dunite intrudes the gabbro
Unit/subunit: |  |  | 1 ak / 1 al
Piece no.:
PRIMARY MINERALOGY |  |  |  |  | Number of domains: |  |  |  | 1 |  | Nature of igneous domains:
| Igneous domain name: | [9 empty] | Domain lithology:
|  | Domain grain size: |  |  | medium grained | [5 empty] | Grain size distribution: |  | equigranular
|  | Domain texture: |  |  | granular, foliated (parallel to layering) | [5 empty] | Relative abundance (%):
Rock/Domain comment:
|  |  |  | Present (%) | Original (%) | Vol. repl. (%) | Size min. (mm) | Size max. (mm) | Size mode (mm) | Shape | Habit | Zoning | Color, exsolution | Special features | Comments
|  | Plagioclase |  |  | 50 | 100 |  | 2 | 1.5 | subhedral | interstitial to tabular
|  | Clinopyroxene |  |  | 50 | 100 |  | 4 | 2 | subhedral | prismatic
|  | Olivine | [12 empty] | some inerstitial grains only at the contact to the dunite
Orthopyroxene
Amphibole
Spinel
Oxide
Sulfide
Quartz
SECONDARY MINERALOGY
| Alteration domain or feature: | [5 empty] | Background/patch/other (repeat details where necessary)
Total alteration (%):
General alteration comment:
Replacing / Filling
|  | Secondary Mineral |  |  | Present (%) | Precursor Mineral |  |  |  | Pseudo-morphic | Non-pseudo-morphic | Comments
Delete where necessary
Secondary plag.
Quartz
Chlorite
Actinolite
Green amphibole
Brown amphibole
Tremolite
Talc
Prehnite
Epidote
Zoisite / clinozoisite
Garnet / hydrogarnet
Serpentine (general)
Lizardite
Chrysotile
Brucite
Magnetite
Fe oxides/hydroxides
Sulphides
Calcite / carbonate
Clay
Other (add lines/minerals when necessary)
VEINS AND HALOS
|  | Vein fill compositional comment: | [6 empty] | Vein generation: |  |  | Average vein thicknes (mm): |  | Halo width (mm): | Total halo (%):
add llines when necessary
MICROSTRUCTURES
Microstructure comments
|  | Magmatic Fabric Intensity: | [5 empty] | Crystal Plastic Fabric Intensity: |  |  |  |  | Britle Deformation Intensity:
Images
Image file names