## TS template_do not delete
SAMPLE: |  |  | TS_7A_8_3_9-13
Rock name: |  |  | Olivine gabbro in contact with dunite
Rock comment: |  |  | Two domains in the thin section: olivine gabbro and serpentinized dunite.
Unit/subunit: |  |  | 1bb and 1bc
Piece no.:
PRIMARY MINERALOGY |  |  |  |  | Number of domains: |  |  |  | 2 |  | Nature of igneous domains: |  |  | olivine gabbro and dunite
| Igneous domain name: |  |  |  | olivine gabbro | [5 empty] | Domain lithology:
|  | Domain grain size: |  |  | medium grained | [5 empty] | Grain size distribution: |  | equigranular
|  | Domain texture: |  |  | granular | [5 empty] | Relative abundance (%):
Rock/Domain comment:
|  |  |  | Present (%) | Original (%) | Vol. repl. (%) | Size min. (mm) | Size max. (mm) | Size mode (mm) | Shape | Habit | Zoning | Color, exsolution | Special features | Comments
|  | Plagioclase |  | 35 | 50 | 30 |  | 2 | 1.5 | subhedral | interstitial to tabular
|  | Clinopyroxene |  | 12 | 15 | 20 |  | 4 | 2 | subhedral | prismatic
|  | Olivine |  | 30 | 35 | 14.2857 |  | 1.5 | 0.75 | anhedral | interstitial
Orthopyroxene
Amphibole
Spinel
Oxide
Sulfide
Quartz
| Igneous domain name: |  |  |  | dunite | [5 empty] | Domain lithology:
|  | Domain grain size: |  |  | medium grained | [5 empty] | Grain size distribution: |  | equigranular
|  | Domain texture: |  |  | granular | [5 empty] | Relative abundance (%):
Rock/Domain comment:
|  |  |  | Present (%) | Original (%) | Vol. repl. (%) | Size min. (mm) | Size max. (mm) | Size mode (mm) | Shape | Habit | Zoning | Color, exsolution | Special features | Comments
Plagioclase
|  | Clinopyroxene | [12 empty] | disaggregated cpx appears in dunite at the contact with gabbro
|  | Olivine |  | 2 | 100 | 98 |  | 1 | 0.5 | subhedral | tabular
Orthopyroxene
Amphibole
Spinel
Oxide
Sulfide
Quartz
SECONDARY MINERALOGY
| Alteration domain or feature: | [5 empty] | Background/patch/other (repeat details where necessary)
Total alteration (%):
General alteration comment:
Replacing / Filling
|  | Secondary Mineral |  |  | Present (%) | Precursor Mineral |  |  |  | Pseudo-morphic | Non-pseudo-morphic | Comments
Delete where necessary
Secondary plag.
Quartz
Chlorite
Actinolite
Green amphibole
Brown amphibole
Tremolite
Talc
Prehnite
Epidote
Zoisite / clinozoisite
Garnet / hydrogarnet
Serpentine (general)
Lizardite
Chrysotile
Brucite
Magnetite
Fe oxides/hydroxides
Sulphides
Calcite / carbonate
Clay
Other (add lines/minerals when necessary)
VEINS AND HALOS
|  | Vein fill compositional comment: | [6 empty] | Vein generation: |  |  | Average vein thicknes (mm): |  | Halo width (mm): | Total halo (%):
add llines when necessary
MICROSTRUCTURES
Microstructure comments
|  | Magmatic Fabric Intensity: | [5 empty] | Crystal Plastic Fabric Intensity: |  |  |  |  | Britle Deformation Intensity:
Images
Image file names