## TS template_do not delete
SAMPLE: |  |  | TS_7A_55_1_23_25
Rock name: |  |  | Transition zone between Opx-bearing clinopyroxenite and Opx-bearing olivine gabbro
Rock comment: |  |  | Grain size decreases at olivine gabbro part
Unit/subunit: |  |  | 53b-53c
Piece no.:
PRIMARY MINERALOGY |  |  |  |  | Number of domains: |  |  |  | 2 |  | Nature of igneous domains:
| Igneous domain name: |  |  |  | 1 | [5 empty] | Domain lithology: |  | Opx-bearing clinopyroxenite
|  | Domain grain size: |  |  | Coarse to medium grained | [5 empty] | Grain size distribution: |  | Equigranular
|  | Domain texture: |  |  | Granular | [5 empty] | Relative abundance (%):
|  | Rock/Domain comment: |  |  | Altered clinopyroxenite with a few sulfide grains.
|  |  |  | Present (%) | Original (%) | Vol. repl. (%) | Size min. (mm) | Size max. (mm) | Size mode (mm) | Shape | Habit | Zoning | Color, exsolution | Special features | Comment
Plagioclase
|  | Clinopyroxene |  | 91 | 94 | 3.1915 |  | 8 | 4 | Subhedral | Prismatic | 1 |  | Very weak concentric zoning. Sieve texture is found, usually, at the rim of Cpx | Rim of crystal has sieve texture, probablye caused by alteration related to serpentine vein nearby
Olivine
|  | Orthopyroxene |  | 5 | 5 | 0 |  |  |  | Subhedral | Prismatic | 0 |  |  | Rim of crystal has sieve texture, probablye caused by alteration related to serpentine vein nearby
Amphibole
Spinel
|  | Oxide |  | <1 | <1 | 0 |  | 0.4 | 0.4 | Anhedral | Inclusion | 0 | Opaque |  | Few grains are found as an inclusion of Cpx
|  | Sulfide |  | 1 | 1 | 0 |  | 2.4 | 0.6 | Anhedral | Inclusion, amoeboidal (1 grain) | 0 | Opaque |  | Associated with Cpx, it occurs usually at the rim part of Cpx or at the junction of Cpx
Quartz
PRIMARY MINERALOGY |  |  |  |  | Number of domains: |  |  |  | 2 |  | Nature of igneous domains:
| Igneous domain name: |  |  |  | 2 | [5 empty] | Domain lithology: |  | Olivine gabbro
|  | Domain grain size: |  |  | Medium to fine grained | [5 empty] | Grain size distribution: |  | Equigranular
|  | Domain texture: |  |  | Granular | [5 empty] | Relative abundance (%):
Rock/Domain comment:
|  |  |  | Present (%) | Original (%) | Vol. repl. (%) | Size min. (mm) | Size max. (mm) | Size mode (mm) | Shape | Habit | Zoning | Color, exsolution | Special features | Comment
|  | Plagioclase |  | 10 | 10 | 0 |  | 0.8 | 0.28 | Anhedral | Prismatic to interstitial | 0
|  | Clinopyroxene |  | 48 | 50 | 4 |  | 1.8 | 1 | Anhedral | Prismatic to interstitial | 0 |  | Very weak concentric zoning. Sieve texture is found, usually, at the rim of Cpx | Rim of crystal has sieve texture, probablye caused by alteration related to serpentine vein nearby
|  | Olivine |  | 32 | 38 | 15.7895 |  | 1 | 0.4 | Subhedral | Equant | 0
|  | Orthopyroxene |  | 2 | 2 | 0 |  | 1.2 | 0.8 | Subhedral | Prismatic | 0
Amphibole
Spinel
|  | Oxide |  | 1> | 1> |  |  | 0.08 | 0.08 | Anhedral | Inclusion | 0 |  |  | Hosted in Cpx
|  | Sulfide |  | 1> | 1> |  |  | 0.48 | 0.12 | Anhedral | Inclusion | 0 |  |  | Hosted in Cpx or grai boundary of Cpx
Quartz
SECONDARY MINERALOGY
| Alteration domain or feature: |  |  |  |  | background |  |  |  | Total alteration (%):
|  | Recrystallization: | [7 empty] | Recrystallization degree:
|  | General alteration comment: |  |  |  | presence of clays within plag
|  |  |  | Present (%) | Comment
Actinolite
Green hornblende
Brown hornblende
Talc
Smectite
Chlorite
Quartz
Secondary plag.
Prehnite
Titanite
Chalcopyrite
Pyrolite
VEINS AND HALOS
|  | Vein fill compositional comment: | [6 empty] | Vein generation: |  |  | Average vein thicknes (mm): |  | Halo width (mm): | Total halo (%):
MICROSTRUCTURES
Microstructure comments
|  | Magmatic Fabric Intensity: | [5 empty] | Crystal Plastic Fabric Intensity: |  |  |  |  | Britle Deformation Intensity:
Images
Image file names