## TS template_do not delete
SAMPLE: |  |  | TS_8B_69_4_0_5
Rock name: |  |  | Clinopyroxene bearing dunite
Rock comment: |  |  | Moderately altered
Unit/subunit: |  |  | Unit 12m
Piece no.:
PRIMARY MINERALOGY |  |  |  |  | Number of domains: |  |  |  | 1 |  | Nature of igneous domains:
| Igneous domain name: | [9 empty] | Domain lithology: |  | Clinopyroxene bearing dunite
|  | Domain grain size: |  |  | Fine grained | [5 empty] | Grain size distribution: |  | Equigranular
|  | Domain texture: |  |  | Porphyroclastic | [5 empty] | Relative abundance (%):
Rock/Domain comment:
|  |  |  | Present (%) | Original (%) | Vol. repl. (%) | Size min. (mm) | Size max. (mm) | Size mode (mm) | Shape | Habit | Zoning | Color, exsolution | Special features | Comments
Plagioclase
|  | Clinopyroxene |  | 1 | 2 | 50 |  | 0.7 | 0.3 | anhedral | interstitial
|  | Olivine |  | 20 | 97 | 79.3814 |  | 0.2 | 0.15 | subhedral | subequant |  |  |  | Partially altered
Orthopyroxene
Amphibole
|  | Spinel |  | 1 | 1 | 0 |  | 0.5 | 0.2 | anhedral | subequant
Oxide
Sulfide
Quartz
SECONDARY MINERALOGY
| Alteration domain or feature: | [5 empty] | Background/patch/other (repeat details where necessary)
Total alteration (%):
General alteration comment:
Replacing / Filling
|  | Secondary Mineral |  |  | Present (%) | Precursor Mineral |  |  |  | Pseudo-morphic | Non-pseudo-morphic | Comments
Delete where necessary
Secondary plag.
Quartz
Chlorite
Actinolite
Green amphibole
Brown amphibole
Tremolite
Talc
Prehnite
Epidote
Zoisite / clinozoisite
Garnet / hydrogarnet
Serpentine (general)
Lizardite
Chrysotile
Brucite
Magnetite
Fe oxides/hydroxides
Sulphides
Calcite / carbonate
Clay
Other (add lines/minerals when necessary)
VEINS AND HALOS
|  | Vein fill compositional comment: | [6 empty] | Vein generation: |  |  | Average vein thicknes (mm): |  | Halo width (mm): | Total halo (%):
add llines when necessary
MICROSTRUCTURES
Microstructure comments
Mesh-textured serpentinite with cross-cutting veins. There is no evidence for serpentine deformation. The olivine grain size is smaller than in the previous thin section (8B_64_1_67_74). No olivine shape preferred orientation. Few low angle boundaries in larger olivine grains.
|  | Magmatic Fabric Intensity: |  |  |  | 0 |  | Crystal Plastic Fabric Intensity: |  |  |  | 0 | Britle Deformation Intensity: |  | 0
Images
Image file names