## TS template_do not delete
SAMPLE: |  |  | TS_8B_20_1_23_28
Rock name: |  |  | Dunite
Rock comment: |  |  | Completely serpentinized; boundaries of original grains are still discernable; magnetite trails are present
Unit/subunit: |  |  | Subunit 3g
Piece no.:
PRIMARY MINERALOGY |  |  |  |  | Number of domains: |  |  |  | 1 |  | Nature of igneous domains:
| Igneous domain name: | [9 empty] | Domain lithology: |  | Dunite
|  | Domain grain size: |  |  | Fine grained | [5 empty] | Grain size distribution: |  | Equigranular
|  | Domain texture: |  |  | Granular | [5 empty] | Relative abundance (%):
Rock/Domain comment:
|  |  |  | Present (%) | Original (%) | Vol. repl. (%) | Size min. (mm) | Size max. (mm) | Size mode (mm) | Shape | Habit | Zoning | Color, exsolution | Special features | Comments
Plagioclase
Clinopyroxene
|  | Olivine |  | 0 | 98 | 100 | 0.1 | 0.5 | 0.4 | subhedral | subequant |  |  |  | Completely altered though boundaries of original grains are still discernable
Orthopyroxene
Amphibole
|  | Spinel |  | 2 | 2 | 0 |  | 0.7 | 0.04 | subhedral | interstitial |  |  |  | Possibly altered to magnetite; numerous specks form thin magnetite trails
Oxide
Sulfide
Quartz
SECONDARY MINERALOGY
| Alteration domain or feature: | [5 empty] | Background
|  | Total alteration (%): |  |  | 98
|  | General alteration comment: |  |  |  | Completely serpentinized with serpentine mesh texture.
Replacing / Filling
|  | Secondary Mineral |  |  | Present (%) | Precursor Mineral |  |  |  | Pseudo-morphic | Non-pseudo-morphic | Comments
Delete where necessary
Secondary plag.
Quartz
Chlorite
Actinolite
Green amphibole
Brown amphibole
Tremolite
Talc
Prehnite
Epidote
Zoisite / clinozoisite
Garnet / hydrogarnet
|  | Serpentine (general) |  |  | 80 | Olivine |  |  |  | X |  | Serpentine replace olivine grains and show mesh texture.
Lizardite
Chrysotile
|  | Brucite |  |  | 15 | Olivine |  |  |  | X |  | Probably. Brownish mineral occur in mesh core, and also in mesh rim especially low angle oblique with minor axis of thin section.
|  | Magnetite |  |  | 5 | Olivine |  |  |  | X |  | Magnetite occur with serpentine especially along with grain boundary, and also occur as thin magnetite rich vein.
Fe oxides/hydroxides
Sulphides
Calcite / carbonate
Clay
Other (add lines/minerals when necessary)
VEINS AND HALOS
|  | Vein fill compositional comment: | [6 empty] | Vein generation: |  |  | Average vein thicknes (mm): |  | Halo width (mm): | Total halo (%):
|  | serpentine + magnetite | [9 empty] | 0.05-0.1 |  | invisible
add llines when necessary
MICROSTRUCTURES
Microstructure comments
|  | Magmatic Fabric Intensity: | [5 empty] | Crystal Plastic Fabric Intensity: |  |  |  |  | Britle Deformation Intensity:
Images
Image file names