## TS template_do not delete
SAMPLE: |  |  | TS_8B_102_2_58-62
Rock name: |  |  | Harzburgite
Rock comment:
Unit/subunit: |  |  | 46g
Piece no.:
PRIMARY MINERALOGY |  |  |  |  | Number of domains: |  |  |  | 1 |  | Nature of igneous domains:
| Igneous domain name: |  |  |  | Harzburgite | [5 empty] | Domain lithology:
|  | Domain grain size: |  |  | fine to medium grained | [5 empty] | Grain size distribution: |  | equigranular
|  | Domain texture: |  |  | Porphyroclastic | [5 empty] | Relative abundance (%):
|  | Rock/Domain comment: |  |  | Fine to medium grained spinel harzburgite with large (up to 4.5mm) orthopyroxene porphyroclasts
|  |  |  | Present (%) | Original (%) | Vol. repl. (%) | Size min. (mm) | Size max. (mm) | Size mode (mm) | Shape | Habit | Zoning | Color, exsolution | Special features | Comments
Plagioclase
|  | Clinopyroxene |  | 0.1 | 0.1 | 0 |  | 0.35 | 0.35 | anhedral | interstitial | 0
|  | Olivine |  | 70 | 84.4 | 17.0616 |  | 1.8 | 1 | anhedral | equant | 0
|  | Orthopyroxene |  | 12 | 15 | 20 |  | 7 | 1.5 | anhedral | equant | 0
Amphibole
|  | Spinel |  | 0.5 | 0.5 | 0 |  | 1.7 | 0.24 | anhedral | bimodal: elongate or equant
Oxide
Sulfide
Quartz
SECONDARY MINERALOGY
| Alteration domain or feature: | [5 empty] | Background/patch/other (repeat details where necessary)
Total alteration (%):
General alteration comment:
Replacing / Filling
|  | Secondary Mineral |  |  | Present (%) | Precursor Mineral |  |  |  | Pseudo-morphic | Non-pseudo-morphic | Comments
Delete where necessary
Secondary plag.
Quartz
Chlorite
Actinolite
Green amphibole
Brown amphibole
Tremolite
Talc
Prehnite
Epidote
Zoisite / clinozoisite
Garnet / hydrogarnet
Serpentine (general)
Lizardite
Chrysotile
Brucite
Magnetite
Fe oxides/hydroxides
Sulphides
Calcite / carbonate
Clay
Other (add lines/minerals when necessary)
VEINS AND HALOS
|  | Vein fill compositional comment: | [6 empty] | Vein generation: |  |  | Average vein thicknes (mm): |  | Halo width (mm): | Total halo (%):
add llines when necessary
MICROSTRUCTURES
Microstructure comments
The lineation is not obvious to determine no possible with the spinels, neither with the opx). The orthopyroxene are kinked, show undulose extinction and recrystallization. Some recrystallized grains of opx show re-equilibration. The large opx crystal contains olivine crystals. The olivine contains low angle boundaries.
|  | Magmatic Fabric Intensity: |  |  |  | 0 |  | Crystal Plastic Fabric Intensity: |  |  |  | 2 | Britle Deformation Intensity: |  | 0
Images
Image file names