## TS_8B_73_1_52-56
SAMPLE: |  |  | TS_8B_73_1_52-56
Rock name: |  |  | Harzburgite
Rock comment:
Unit/subunit: |  |  | 24
Piece no.:
PRIMARY MINERALOGY |  |  |  |  | Number of domains: |  |  |  | 1 |  | Nature of igneous domains:
| Igneous domain name: | [9 empty] | Domain lithology:
|  | Domain grain size: |  |  | Medium to fine grained | [5 empty] | Grain size distribution: |  | Equigranular
|  | Domain texture: |  |  | Porphyroclastic | [5 empty] | Relative abundance (%):
Rock/Domain comment:
|  |  |  | Present (%) | Original (%) | Vol. repl. (%) | Size min. (mm) | Size max. (mm) | Size mode (mm) | Shape | Habit | Zoning | Color, exsolution | Special features | Comment
Plagioclase
|  | Clinopyroxene |  | 0.1 | 0.1 | 0 |  | 0.28 | 0.28571 | Anhedral | Interstitial | 0
|  | Olivine |  | 50 | 89.4 | 44.0716 |  | 1.8 | 0.8 | Anhedral | Equant
|  | Orthopyroxene |  | 8 | 10 | 20 |  | 2 | 0.8 | Anhedral | Subequant
Amphibole
|  | Spinel |  | 0.5 | 0.5 | 0 |  | 0.6 | 0.28 | Anhedral | Interstitial
Oxide
Sulfide
Quartz
SECONDARY MINERALOGY
| Alteration domain or feature: |  |  |  |  | background |  |  |  | Total alteration (%):
|  | Recrystallization: | [7 empty] | Recrystallization degree:
|  | General alteration comment: |  |  |  | presence of clays within plag
|  |  |  | Present (%) | Comment
Actinolite
Green hornblende
Brown hornblende
Talc
Smectite
Chlorite
Quartz
Secondary plag.
Prehnite
Titanite
Chalcopyrite
Pyrolite
VEINS AND HALOS
|  | Vein fill compositional comment: | [6 empty] | Vein generation: |  |  | Average vein thicknes (mm): |  | Halo width (mm): | Total halo (%):
MICROSTRUCTURES
Microstructure comments
A weak foliation could be observed unsing spinel and opx grains. Large olivine crystals show many LAB and undulose extinctions. Opx porphyroclasts show recrystallization (often occurs as aggregates) and large crystals show undulose extinction. Olivine is more deformed in this sample than in other harzburgites
|  | Magmatic Fabric Intensity: |  |  |  | 0 |  | Crystal Plastic Fabric Intensity: |  |  |  | 2 | Britle Deformation Intensity: |  | 0
Images
Image file names