## TS_8B_76_1_51-54
SAMPLE: |  |  | TS_8B_77_4_53-57
Rock name:
Rock comment: |  |  | Harzburgite
Unit/subunit: |  |  | 26e
Piece no.:
PRIMARY MINERALOGY |  |  |  |  | Number of domains: |  |  |  | 1 |  | Nature of igneous domains:
| Igneous domain name: | [9 empty] | Domain lithology:
|  | Domain grain size: |  |  | Medium to fine grained | [5 empty] | Grain size distribution: |  | Equigranular
|  | Domain texture: |  |  | Granular | [5 empty] | Relative abundance (%):
Rock/Domain comment:
|  |  |  | Present (%) | Original (%) | Vol. repl. (%) | Size min. (mm) | Size max. (mm) | Size mode (mm) | Shape | Habit | Zoning | Color, exsolution | Special features | Comment
Plagioclase
Clinopyroxene
|  | Olivine |  | 35 | 88 | 60.2273 |  | 3.2 | 1 | Anhedral | Equant | 0
|  | Orthopyroxene |  | 6 | 11.5 | 47.8261 |  | 2.4 | 1 | Anhedral | Equant | 0
Amphibole
|  | Spinel |  | 0.5 | 0.5 | 0 |  | 1.2 | 0.4 | Anhedral | Interstitial | 0
Oxide
Sulfide
Quartz
SECONDARY MINERALOGY
| Alteration domain or feature: |  |  |  |  | background |  |  |  | Total alteration (%):
|  | Recrystallization: | [7 empty] | Recrystallization degree:
|  | General alteration comment: |  |  |  | presence of clays within plag
|  |  |  | Present (%) | Comment
Actinolite
Green hornblende
Brown hornblende
Talc
Smectite
Chlorite
Quartz
Secondary plag.
Prehnite
Titanite
Chalcopyrite
Pyrolite
VEINS AND HALOS
|  | Vein fill compositional comment: | [6 empty] | Vein generation: |  |  | Average vein thicknes (mm): |  | Halo width (mm): | Total halo (%):
MICROSTRUCTURES
Microstructure comments
The lineation is underlined by spinels and several elongated (up to 0.8 cm) opx aggregates (see picture). Large opx have been folded and kinked. Olivine grains (up to 2 mm in size, 1 mm in average) show undulose extinctions and some grains clear subgrains (see picture).
|  | Magmatic Fabric Intensity: |  |  |  | 0 |  | Crystal Plastic Fabric Intensity: |  |  |  | 1 | Britle Deformation Intensity: |  | 0
Images
Image file names
PM_8B_77_4_53_55_MAK_01; PM_8B_77_4_53_55_MAK_02;