## TS_8B_86_1_21-24
SAMPLE: |  |  | TS_8B_86_1_21-24
Rock name: |  |  | Harzbugite
Rock comment:
Unit/subunit: |  |  | 32k
Piece no.:
PRIMARY MINERALOGY |  |  |  |  | Number of domains: |  |  |  | 1 |  | Nature of igneous domains:
| Igneous domain name: | [9 empty] | Domain lithology:
|  | Domain grain size: |  |  | Medium grained | [5 empty] | Grain size distribution: |  | Equigranular
|  | Domain texture: |  |  | Porphyroclastic | [5 empty] | Relative abundance (%):
Rock/Domain comment:
|  |  |  | Present (%) | Original (%) | Vol. repl. (%) | Size min. (mm) | Size max. (mm) | Size mode (mm) | Shape | Habit | Zoning | Color, exsolution | Special features | Comment
Plagioclase
Clinopyroxene
|  | Olivine |  | 50 | 84.7 | 40.9681 |  | 1.8 | 0.8 | Anhedral | Equant
|  | Orthopyroxene |  | 12 | 15 | 20 |  | 3 | 1.4 | Anhedral | Subequant
Amphibole
|  | Spinel |  | 0.3 | 0.3 | 0 |  | 0.8 | 0.12 | Anhedral | Interstitial
Oxide
Sulfide
Quartz
SECONDARY MINERALOGY
| Alteration domain or feature: |  |  |  |  | background |  |  |  | Total alteration (%):
|  | Recrystallization: | [7 empty] | Recrystallization degree:
|  | General alteration comment: |  |  |  | presence of clays within plag
|  |  |  | Present (%) | Comment
Actinolite
Green hornblende
Brown hornblende
Talc
Smectite
Chlorite
Quartz
Secondary plag.
Prehnite
Titanite
Chalcopyrite
Pyrolite
VEINS AND HALOS
|  | Vein fill compositional comment: | [6 empty] | Vein generation: |  |  | Average vein thicknes (mm): |  | Halo width (mm): | Total halo (%):
MICROSTRUCTURES
Microstructure comments
OPX recrystallized with more obvious shape fabric; olivine with subgrains and exhibits relatively strong CPO; minor brittle deformation
|  | Magmatic Fabric Intensity: |  |  | 0 |  |  | Crystal Plastic Fabric Intensity: |  |  | 2 |  | Britle Deformation Intensity: | 0.5
Images
Image file names