## TS template_do not delete
SAMPLE: |  |  | TS_8B_97_1_36-39
Rock name: |  |  | Harzburgite
Rock comment: |  |  | Fresh fine to medium grained foliated harzburgite. Spinel and opx orientations indicate foliation plane.
Unit/subunit: |  |  | 46a
Piece no.:
PRIMARY MINERALOGY |  |  |  |  | Number of domains: |  |  |  | 1 |  | Nature of igneous domains:
| Igneous domain name: |  |  |  | Harzburgite | [5 empty] | Domain lithology:
|  | Domain grain size: |  |  | Fine to medium grained | [5 empty] | Grain size distribution: |  | Equigranular
|  | Domain texture: |  |  | Granular | [5 empty] | Relative abundance (%):
Rock/Domain comment:
|  |  |  | Present (%) | Original (%) | Vol. repl. (%) | Size min. (mm) | Size max. (mm) | Size mode (mm) | Shape | Habit | Zoning | Color, exsolution | Special features | Comments
|  | Plagioclase |  |  |  | #DIV/0!
|  | Clinopyroxene |  | 0.5 | 0.5 | 0 |  | 0.2 | 0.1 | anhedral | interstitial | 0
|  | Olivine |  |  | 78.5 | 100 |  | 1.5 | 0.8 | anhedral | equant | 0
|  | Orthopyroxene |  | 15 | 20 | 25 |  | 2.5 | 1.3 | subhedral to anhedral | equant | 0
|  | Amphibole |  |  |  | #DIV/0!
|  | Spinel |  | 1 | 1 | 0 |  | 0.4 | 0.15 | anhedral | elongate | 0
Oxide
Sulfide
Quartz
SECONDARY MINERALOGY
| Alteration domain or feature: | [5 empty] | Background/patch/other (repeat details where necessary)
Total alteration (%):
General alteration comment:
Replacing / Filling
|  | Secondary Mineral |  |  | Present (%) | Precursor Mineral |  |  |  | Pseudo-morphic | Non-pseudo-morphic | Comments
Delete where necessary
Secondary plag.
Quartz
Chlorite
Actinolite
Green amphibole
Brown amphibole
Tremolite
Talc
Prehnite
Epidote
Zoisite / clinozoisite
Garnet / hydrogarnet
Serpentine (general)
Lizardite
Chrysotile
Brucite
Magnetite
Fe oxides/hydroxides
Sulphides
Calcite / carbonate
Clay
Other (add lines/minerals when necessary)
VEINS AND HALOS
|  | Vein fill compositional comment: | [6 empty] | Vein generation: |  |  | Average vein thicknes (mm): |  | Halo width (mm): | Total halo (%):
add llines when necessary
MICROSTRUCTURES
Microstructure comments
From the spinel and few opx crystals, a lineation can be proposed, but It is not a strong observation. Other opx grains show a different orientation. The opx are deformed: kink bands, undulose extinction, recrystallisation. In some opx aggregates, the opx is annealed (triple junctions and no exsolutions). Olivine show undulose extinctions, and some Low angle boundaries (see picture). The orientation of the LAB is scattered.
|  | Magmatic Fabric Intensity: |  |  |  | 0 |  | Crystal Plastic Fabric Intensity: |  |  |  | 2 | Britle Deformation Intensity: |  | 0
Images
Image file names
PM_8B_97_1_36_39_MAK_01