## TS template_do not delete
SAMPLE: |  |  | TS_8B_40_1_33-37
Rock name: |  |  | Olivine gabbro vein in dunite
Rock comment:
Unit/subunit: |  |  | 7
Piece no.:
PRIMARY MINERALOGY |  |  |  |  | Number of domains: |  |  |  | 2 |  | Nature of igneous domains: |  |  | Gabbro vein and host dunite (zebra stripe core)
| Igneous domain name: |  |  |  | Gabbro | [5 empty] | Domain lithology: |  | Olivine gabbro
|  | Domain grain size: |  |  | Fine grained | [5 empty] | Grain size distribution: |  | Equigranular
|  | Domain texture: |  |  | Granular | [5 empty] | Relative abundance (%): |  | 50
|  | Rock/Domain comment: |  |  | Olivine gabbro vein. Foliation defined by shape preferred orientation of all constituent minerals.
|  |  |  | Present (%) | Original (%) | Vol. repl. (%) | Size min. (mm) | Size max. (mm) | Size mode (mm) | Shape | Habit | Zoning | Color, exsolution | Special features | Comments
|  | Plagioclase |  | 20 | 33 | 39.3939 |  | 1 | 0.5 | anhedral | elongate | 0
|  | Clinopyroxene |  | 20 | 33 | 39.3939 |  | 0.6 | 0.4 | anhedral | elongate | 0
|  | Olivine |  | 20 | 33 | 39.3939 |  | 0.8 | 0.4 | anhedral | elongate | 0
|  | Orthopyroxene |  |  |  | #DIV/0!
|  | Amphibole |  |  |  | #DIV/0!
|  | Spinel |  |  |  | #DIV/0!
Oxide
Sulfide
Quartz
| Igneous domain name: |  |  |  | Dunite | [5 empty] | Domain lithology: |  | Spinel-bearing dunite
|  | Domain grain size: |  |  | Fine grained | [5 empty] | Grain size distribution: |  | Equigranular
|  | Domain texture: |  |  | Granular | [5 empty] | Relative abundance (%): |  | 50
|  | Rock/Domain comment: |  |  | Fine grained foliated spinel dunite
|  |  |  | Present (%) | Original (%) | Vol. repl. (%) | Size min. (mm) | Size max. (mm) | Size mode (mm) | Shape | Habit | Zoning | Color, exsolution | Special features | Comments
|  | Plagioclase |  |  |  | #DIV/0!
|  | Clinopyroxene |  |  |  | #DIV/0!
|  | Olivine |  | 0 | 99.5 | 100 |  |  | 0.4 | granular
|  | Orthopyroxene |  |  |  | #DIV/0!
|  | Amphibole |  |  |  | #DIV/0!
|  | Spinel |  | 0.5 | 0.5 | 0 |  | 0.1 | 0.05 | euhedral | granular, elongate
Oxide
Sulfide
Quartz
SECONDARY MINERALOGY
| Alteration domain or feature: | [5 empty] | Background/patch/other (repeat details where necessary)
|  | Total alteration (%): |  |  | 75
|  | General alteration comment: |  |  |  | Olivine and plagioclase are highly altered.
Replacing / Filling
|  | Secondary Mineral |  |  | Present (%) | Precursor Mineral |  |  |  | Pseudo-morphic | Non-pseudo-morphic | Comments
Delete where necessary
Secondary plag.
Quartz
|  | Chlorite |  |  |  | plagioclase |  |  |  | x
Actinolite
Green amphibole
Brown amphibole
Tremolite
Talc
Prehnite
Epidote
Zoisite / clinozoisite
|  | Garnet / hydrogarnet |  |  |  | pagioclase |  |  |  | x | x
|  | Serpentine (general) |  |  |  | olivine |  |  |  | x | x
Lizardite
Chrysotile
Brucite
Magnetite
Fe oxides/hydroxides
Sulphides
Calcite / carbonate
|  | Clay |  |  |  | plaioclase |  |  |  | x
Other (add lines/minerals when necessary)
VEINS AND HALOS
|  | Vein fill compositional comment: | [6 empty] | Vein generation: |  |  | Average vein thicknes (mm): |  | Halo width (mm): | Total halo (%):
|  | chlorite vein | [9 empty] | 0.5 mm
add llines when necessary
MICROSTRUCTURES
Microstructure comments
|  | Magmatic Fabric Intensity: | [5 empty] | Crystal Plastic Fabric Intensity: |  |  |  |  | Britle Deformation Intensity:
Images
Image file names