## TS template_do not delete
SAMPLE: |  |  | TS_8B_104_3_10-13
Rock name: |  |  | Harzburgite and gabbro contact
Rock comment: |  |  | Contact between olivine gabbro vein and harzburgite
Unit/subunit: |  |  | 50b/50c
Piece no.:
PRIMARY MINERALOGY |  |  |  |  | Number of domains: |  |  |  | 2 |  | Nature of igneous domains: |  |  | Harzburgite and gabbro
| Igneous domain name: |  |  |  | Harzburgite | [5 empty] | Domain lithology: |  | Harzburgite
|  | Domain grain size: |  |  | fine to medium grained | [5 empty] | Grain size distribution: |  | equigranular
|  | Domain texture: |  |  | granular | [5 empty] | Relative abundance (%): |  | 50
|  | Rock/Domain comment: |  |  | Foliated harzburgite deformed at contact with adjacent gabbro
|  |  |  | Present (%) | Original (%) | Vol. repl. (%) | Size min. (mm) | Size max. (mm) | Size mode (mm) | Shape | Habit | Zoning | Color, exsolution | Special features | Comments
|  | Plagioclase |  |  |  | #DIV/0!
|  | Clinopyroxene |  |  |  | #DIV/0!
|  | Olivine |  | 40 | 83 | 51.8072 |  | 0.4 | 0.3 | anhedral | equant | 0
|  | Orthopyroxene |  | 13 | 15 | 13.3333 |  | 2 | 0.5 | anhedral | equant | 0
|  | Amphibole |  |  |  | #DIV/0!
|  | Spinel |  | 2 | 2 | 0 |  | 0.8 | 0.4 | anhedral | elongate | 0 |  | One layer of large grains at angle incongruent with foliation
Oxide
Sulfide
Quartz
| Igneous domain name: |  |  |  | Gabbro | [5 empty] | Domain lithology: |  | Gabbro
|  | Domain grain size: |  |  | Medium grained | [5 empty] | Grain size distribution: |  | equigranular
|  | Domain texture: |  |  | granular | [5 empty] | Relative abundance (%): |  | 50
|  | Rock/Domain comment: |  |  | Medium grained olivine gabbro, possible trace opx near contact with harzburgite
|  |  |  | Present (%) | Original (%) | Vol. repl. (%) | Size min. (mm) | Size max. (mm) | Size mode (mm) | Shape | Habit | Zoning | Color, exsolution | Special features | Comments
|  | Plagioclase |  | 30 | 40 | 25 |  | 2 | 1 | euhedral | Equant | 0
|  | Clinopyroxene |  | 30 | 55 | 45.4545 |  | 2.5 | 1.5 | euhedral | Equant, poikilitic | 0
|  | Olivine |  | 1 | 5 | 80 |  | 0.5 | 0.3 | anhedral | Subequant | 0
|  | Orthopyroxene |  |  |  | #DIV/0!
|  | Amphibole |  |  |  | #DIV/0!
|  | Spinel |  |  |  | #DIV/0!
Oxide
Sulfide
Quartz
SECONDARY MINERALOGY
| Alteration domain or feature: | [5 empty] | Background/patch/other (repeat details where necessary)
Total alteration (%):
General alteration comment:
Replacing / Filling
|  | Secondary Mineral |  |  | Present (%) | Precursor Mineral |  |  |  | Pseudo-morphic | Non-pseudo-morphic | Comments
Delete where necessary
Secondary plag.
Quartz
Chlorite
Actinolite
Green amphibole
Brown amphibole
Tremolite
Talc
Prehnite
Epidote
Zoisite / clinozoisite
Garnet / hydrogarnet
Serpentine (general)
Lizardite
Chrysotile
Brucite
Magnetite
Fe oxides/hydroxides
Sulphides
Calcite / carbonate
Clay
Other (add lines/minerals when necessary)
VEINS AND HALOS
|  | Vein fill compositional comment: | [6 empty] | Vein generation: |  |  | Average vein thicknes (mm): |  | Halo width (mm): | Total halo (%):
add llines when necessary
MICROSTRUCTURES
Microstructure comments
|  | Magmatic Fabric Intensity: | [5 empty] | Crystal Plastic Fabric Intensity: |  |  |  |  | Britle Deformation Intensity:
Images
Image file names