## TS template_do not delete
SAMPLE: |  |  | TS_GT1A_139_4_48_51
Rock name: |  |  | Olivine bearing gabbro
Rock comment:
Unit/subunit: |  |  | 60
Piece no.: |  |  | 1
PRIMARY MINERALOGY |  |  |  |  | Number of domains: |  |  |  | 1 |  | Nature of igneous domains:
| Igneous domain name: |  |  |  | Domain 1 | [5 empty] | Domain lithology: |  | Olivine gabbro
|  | Domain grain size: |  |  | Medium grained | [5 empty] | Grain size distribution: |  | Equigranular
|  | Domain texture: |  |  | Granular | [5 empty] | Relative abundance (%): |  | 100
|  | General comment: |  |  | A medium grained of layered olivine gabbro with some more abundant bands of olivine and coarser grain size
|  |  |  | Present (%) | Original (%) | Vol. repl. (%) | Size min. (mm) | Size max. (mm) | Size mode (mm) | Shape | Habit | Zoning | Color, exsolution | Special features | Comment
|  | Plagioclase |  | 15 | 15 | <2 |  | 1.3 | 0.8 | anhedral | equant to subequant | 1 |  |  | with magmatic twins
|  | Clinopyroxene |  | 21 | 24 | 10 |  | 2.5 | 1.2 | anhedral | equant to subequant |  |  |  | Some grains contain some plagioclase chadacrysts; partly altered to green amphibole
|  | Olivine |  | 36 | 60 | 40 |  | 6 | 2.5 | anhedral | subequant to tabular |  |  |  | partly altered to serpentine, talc
|  | Opaque |  | 1 | 1 |  |  | 0.15 | 0.05 | [5 empty] | including mainly sulphide
SECONDARY MINERALOGY
| Alteration domain or feature: |  |  |  |  | background |  |  |  | Total alteration (%):
|  | Recrystallization: | [7 empty] | Recrystallization degree:
|  | General alteration comment: |  |  |  | presence of clays within plag
|  |  |  | Present (%) | Comment
Actinolite
Green hornblende
Brown hornblende
Talc
Smectite
Chlorite
Quartz
Secondary plag.
Prehnite
Titanite
Chalcopyrite
Pyrolite
VEINS AND HALOS
|  | Vein fill compositional comment: | [6 empty] | Vein generation: |  |  | Average vein thicknes (mm): |  | Halo width (mm): | Total halo (%):
MICROSTRUCTURES
Microstructure comments
Moderately developed magmatic fabric defined by plagioclase and long trains of olivine. The olivine is heavily fractured.
|  | Magmatic Fabric Intensity: |  |  | 2 |  |  | Crystal Plastic Fabric Intensity: |  |  | 0 |  | Britle Deformation Intensity: | 2
Images
Image file names