## TS template_do not delete
SAMPLE: |  |  | GT1A_38Z2_68-71
Rock name: |  |  | Olivine gabbro
Rock comment:
Unit/subunit: |  |  | 47
Piece no.: |  |  | 1
PRIMARY MINERALOGY |  |  |  |  | Number of domains: |  |  |  | 1 |  | Nature of igneous domains: |  |  | n/a
| Igneous domain name: |  |  |  | Domain 1 | [5 empty] | Domain lithology: |  | Olivine gabbro
|  | Domain grain size: |  |  | medium grained | [5 empty] | Grain size distribution: |  | equigranular
|  | Domain texture: |  |  | granular | [5 empty] | Relative abundance (%): |  | 100
|  | General comment: |  |  | TS is significantly thicker than 30 um
|  |  |  | Present (%) | Original (%) | Vol. repl. (%) | Size max. (mm) | Size mode (mm) | Shape | Habit | Zoning | Color, exsolution | Special features | Comment
|  | Plagioclase |  | 3 | 15 | 80 | 1.5 | 0.8 | subhedral | subequant-tabular |  |  | pl often appears to be interstitial? | some pl are completely altered to fine grained material
|  | Clinopyroxene |  | 63 | 70 | 10 | 2 | 1.5 | suhedral | equant
Orthopyroxene
|  | Olivine |  | 9 | 15 | 40 | 3 | 1.5 | anhedral | elongate |  |  | mesh textures
Amphibole
Opaque
SECONDARY MINERALOGY
| Alteration domain or feature: |  |  |  |  | background |  |  |  | Total alteration (%):
|  | Recrystallization: | [7 empty] | Recrystallization degree:
General alteration comment:
|  |  |  | Present (%) | Comment
Actinolite
Green hornblende
Brown hornblende
Talc
Smectite
Chlorite
Quartz
Secondary plag.
Prehnite
Titanite
Chalcopyrite
Pyrolite
VEINS AND HALOS
|  | Vein fill compositional comment: | [6 empty] | Vein generation: |  |  | Average vein thicknes (mm): |  | Halo width (mm): | Total halo (%):
MICROSTRUCTURES
Microstructure comments
Inclined magmatic fabric defined by all phases present. Plagioclase has tapered twins and olivine has undulose extinction. Fracturing, especially in and around olivine.
|  | Magmatic Fabric Intensity: |  |  | 3 |  |  | Crystal Plastic Fabric Intensity: |  | 0.5 |  |  | Britle Deformation Intensity: | 1
Images
Image file names
PM_GT1A_38Z2_68-71_1; PM_GT1A_38Z2_68-71_2