## TS template_do not delete
SAMPLE: |  |  | TS_GT1A_57_1_62_65
Rock name: |  |  | Olivine gabbro
Rock comment:
Unit/subunit: |  |  | 52
Piece no.: |  |  | 1
PRIMARY MINERALOGY |  |  |  |  | Number of domains: |  |  |  | 2 |  | Nature of igneous domains: contact between 2 layers
| Igneous domain name: |  |  |  | Domain 1 | [5 empty] | Domain lithology: |  | Olivine gabbro
|  | Domain grain size: |  |  | Fine grained | [5 empty] | Grain size distribution: |  | Equigranular
|  | Domain texture: |  |  | Granular | [5 empty] | Relative abundance (%): |  | 50
|  | General comment: |  |  | An olivine gabbro with a granular texture
|  |  |  | Present (%) | Original (%) | Vol. repl. (%) | Size min. (mm) | Size max. (mm) | Size mode (mm) | Shape | Habit | Zoning | Color, exsolution | Special features | Comment
|  | Plagioclase |  | 55 | 55 | <1 | 0.1 | 2.2 | 0.8 | subhedral to anhedral | equant | 1 |  |  | With magmatic twins
|  | Clinopyroxene |  | 30 | 30 | <1 | 0.1 | 1.5 | 0.7 | anhedral | equant to subequant
|  | Olivine |  | 0 | 15 | 100 | 0.1 | 1.2 | 0.7 | anhedral | subequant |  |  |  | Olivine is completely altered to serpentine, talc and chlorite
|  | Opaque |  | Trace | Trace |  |  | <0.05 | <0.01 | anhedral
| Igneous domain name: |  |  |  | Domain 2 | [5 empty] | Domain lithology: |  | Olivine bearing gabbro
|  | Domain grain size: |  |  | Fine grained | [5 empty] | Grain size distribution: |  | Equigranular
|  | Domain texture: |  |  | Granular | [5 empty] | Relative abundance (%): |  | 50
SECONDARY MINERALOGY |  | General comment: |  |  | A fine grained olivine bearing gabbro with a granular texture. The boundary between 2 domain might be determined by a thin serpentine vein.
|  |  |  | Present (%) | Original (%) | Vol. repl. (%) | Size min. (mm) | Size max. (mm) | Size mode (mm) | Shape | Habit | Zoning | Color, exsolution | Special features | Comment
|  | Plagioclase |  | 58 | 58 | <1 | 0.1 | 1.4 | 0.8 | subhedral to anhedral | equant to subequant | 1 |  |  | With magmatic twins
|  | Clinopyroxene |  | 40 | 40 | <1 | 0.1 | 1.6 | 0.7 | anhedral | equant to subequant
|  | Olivine |  | 0 | 2 | 100 | 0.3 | 0.7 | 0.5 | anhedral | subequant |  |  |  | Olivine is completely altered to serpentine, talc and chlorite
|  | Opaque |  | Trace | Trace |  |  | <0.05 | <0.01 | anhedral
| Alteration domain or feature: |  |  |  |  | background |  |  |  | Total alteration (%):
|  | Recrystallization: | [7 empty] | Recrystallization degree:
|  | General alteration comment: |  |  |  | presence of clays within plag
|  |  |  | Present (%) | Comment
Actinolite
Green hornblende
Brown hornblende
Talc
VEINS AND HALOS |  | Smectite
Chlorite
Quartz
MICROSTRUCTURES |  | Secondary plag.
Prehnite
Titanite
Chalcopyrite
Images |  | Pyrolite
|  | Vein fill compositional comment: | [6 empty] | Vein generation: |  |  | Average vein thicknes (mm): |  | Halo width (mm): | Total halo (%):
Microstructure comments
Weak magmatic fabric defined by plagioclase. Plagioclase has tapered twins and in some cases is fractured and faulted. Fractures crosscut the sample.
|  | Magmatic Fabric Intensity: |  |  | 1 |  |  | Crystal Plastic Fabric Intensity: |  |  | 0.5 |  | Britle Deformation Intensity: | 1
Image file names