## TS template_do not delete
SAMPLE: |  |  | GT1A 5057_1_A-59_3
Rock name: |  |  | olivine-bearing gabbro
Rock comment:
Unit/subunit:
Piece no.:
PRIMARY MINERALOGY |  |  |  |  | Number of domains: |  |  |  | 1 |  | Nature of igneous domains:
| Igneous domain name: |  |  |  | domain 1 | [5 empty] | Domain lithology: |  | olivine-bearing gabbro
|  | Domain grain size: |  |  | medium grained | [5 empty] | Grain size distribution: |  | equigranular
|  | Domain texture: |  |  | granular | [5 empty] | Relative abundance (%): |  | 100
General comment:
|  |  |  | Present (%) | Original (%) | Vol. repl. (%) | Size min. (mm) | Size max. (mm) | Size mode (mm) | Shape | Habit | Zoning | Color, exsolution | Special features | Comment
|  | Plagioclase |  | 70 | 70 | 0 | 0.2 | 3.4 | 1 | subhedral | Tabular | 1
|  | Olivine |  | 0.3 | 3 | 90 | 0.3 | 1 | 0.7 | anhedral | elongate | 0
|  | Clinopyroxene |  | 27 | 27 | 0 | .4 | 2 | 1 | anhedral | elongate | 1 |  | 0
Orthopyroxene
Amphibole
Opaque
SECONDARY MINERALOGY
| Alteration domain or feature: |  |  |  |  | background |  |  |  | Total alteration (%):
|  | Recrystallization: | [7 empty] | Recrystallization degree:
|  | General alteration comment: |  |  |  | presence of clays within plag
|  |  |  | Present (%) | Comment
Actinolite
Green hornblende
Brown hornblende
Talc
Smectite
Chlorite
Quartz
Secondary plag.
Prehnite
Titanite
Chalcopyrite
Pyrolite
VEINS AND HALOS
|  | Vein fill compositional comment: | [6 empty] | Vein generation: |  |  | Average vein thicknes (mm): |  | Halo width (mm): | Total halo (%):
MICROSTRUCTURES
Microstructure comments
|  | Magmatic Fabric Intensity: | [5 empty] | Crystal Plastic Fabric Intensity: |  |  |  |  | Britle Deformation Intensity:
Images
Image file names

## GT2A_26_1_45_50
SAMPLE: |  |  | GT2A_26_1_45_50
Rock name: |  |  | olivine-bearing gabbro
Rock comment: |  |  | Olivine gabbro
Unit/subunit:
Piece no.:
PRIMARY MINERALOGY |  |  |  |  | Number of domains: |  |  |  | 1 |  | Nature of igneous domains:
| Igneous domain name: |  |  |  | domain 1 | [5 empty] | Domain lithology: |  | olivine-bearing gabbro
|  | Domain grain size: |  |  | medium grained | [5 empty] | Grain size distribution: |  | equigranular
|  | Domain texture: |  |  | granular | [5 empty] | Relative abundance (%): |  | 100
General comment:
|  |  |  | Present (%) | Original (%) | Vol. repl. (%) | Size min. (mm) | Size max. (mm) | Size mode (mm) | Shape | Habit | Zoning | Color, exsolution | Special features | Comment
|  | Plagioclase |  | 2 | 40 | 95 | 0.8 | 3.3 | 1.4 | anhedral | tabular | 1
|  | Olivine |  | 0 | 20 | 100 | 1.2 | 2.3 | 1.6 | subhedral | tabular
|  | Clinopyroxene |  | 1 | 40 | 3 | 0.4 | 2.2 | 1.6 | subhedral | subequant
|  | Orthopyroxene |  | 0
|  | Amphibole |  | 0.1 | 0.1 | 0 | 0.02 | 0.2 | 0.1 | anhedral | subequant |  | 0.10638
|  | Opaque |  | 0.1 | 0.1 | 0 | 0.02 | 0.2 | 0.1 | euhedral | equant
SECONDARY MINERALOGY
| Alteration domain or feature: |  |  |  |  | background |  |  |  | Total alteration (%):
|  | Recrystallization: | [7 empty] | Recrystallization degree:
|  | General alteration comment: |  |  |  | presence of clays within plag
|  |  |  | Present (%) | Comment
Actinolite
Green hornblende
Brown hornblende
Talc
Smectite
Chlorite
Quartz
Secondary plag.
Prehnite
Titanite
Chalcopyrite
Pyrolite
VEINS AND HALOS
|  | Vein fill compositional comment: | [6 empty] | Vein generation: |  |  | Average vein thicknes (mm): |  | Halo width (mm): | Total halo (%):
MICROSTRUCTURES
Microstructure comments
|  | Magmatic Fabric Intensity: | [5 empty] | Crystal Plastic Fabric Intensity: |  |  |  |  | Britle Deformation Intensity:
Images
Image file names

## GT1A_5Z4_35_39
SAMPLE: |  |  | GT1A_5Z4_35_39
Rock name: |  |  | olivine-bearing gabbro
Rock comment: |  |  | Olivine-bearing gabbro
Unit/subunit: |  |  | 10
Piece no.: |  |  | 1
PRIMARY MINERALOGY |  |  |  |  | Number of domains: |  |  | 2 |  | Nature of igneous domains: 1
[15 empty] | 0.15 |  | A1m
| Igneous domain name: |  |  |  | domain 1 |  |  |  |  | Domain lithology: |  | olivine-bearing gabbro |  |  | X2.5 | 28 | 1.12
|  | Domain grain size: |  |  | medium grained |  |  |  |  | Grain size distribution: |  | equigranular |  |  | X5 | 5 | 0.10638
|  | Domain texture: |  |  | granular |  |  |  |  | Relative abundance (%): |  | 100 |  |  | X10 | 5 | 0.052632
General comment:
|  |  |  | Present (%) | Original (%) | Vol. repl. (%) | Size max. (mm) | Size mode (mm) | Shape | Habit | Zoning | Color, exsolution | Special features | Comment
|  | Plagioclase |  | 72 | 72 | 0 | 2.8 | 2 | tabular | subhedral | 1 |  |  | Foliation defined by well oriented tabular plag.
|  | Olivine |  | 0.2 | 3 | 95 | 5.3 | 1 | elongate | anhedral |  |  |  | Elongate olivine.
|  | Clinopyroxene |  | 25 | 25 | 0 | 3 | 1.7 | tabular | subhedral
Orthopyroxene
Amphibole
|  | Opaque |  | <1 | <1 | 0 | 0.2 | 0.1 | equant | euhedral |  |  |  | Included in cpx.
| Igneous domain name: |  |  |  | domain 2 |  |  |  |  | Domain lithology: |  | olivine gabbro |  |  | X2.5 | 10 | 0.4
|  | Domain grain size: |  |  | medium grained |  |  |  |  | Grain size distribution: |  | equigranular |  |  | X5 | 10 | 0.21277
|  | Domain texture: |  |  | granular |  |  |  |  | Relative abundance (%): |  | 100 |  |  | X10 | 5 | 0.052632
General comment:
|  |  |  | Present (%) | Original (%) | Vol. repl. (%) | Size max. (mm) | Size mode (mm) | Shape | Habit | Zoning | Color, exsolution | Special features | Comment
|  | Plagioclase |  | 42 | 60 | 30 | 2.5 | 0.6 | tabular | subhedral | 2 |  |  | Foliation defined by well oriented tabular plag.
|  | Olivine |  | 0 | 5 | 100 | 3 | 2.6 | elongate | anhedral |  |  |  | Elongate olivine.
|  | Clinopyroxene |  | 18 | 45 | 60 | 3.4 | 2 | tabular | subhedral |  |  |  | Replaced by amphibole.
Orthopyroxene
Amphibole
|  | Opaque |  | 1 | 1 | 0 | 0.4 | 0.2 | tabular | subhedral |  |  |  | Included in cpx.
SECONDARY MINERALOGY
| Alteration domain or feature: |  |  |  |  | background |  |  | Total alteration (%):
|  | Recrystallization: | [6 empty] | Recrystallization degree:
|  | General alteration comment: |  |  |  | presence of clays within plag
|  |  |  | Present (%) | Comment
Actinolite
Green hornblende
|  | Brown hornblende |  | <1 | Brown amphibole replacing clinopyroxene in the core and along the margin.
Talc
Smectite
Chlorite
Quartz
Secondary plag.
Prehnite
Titanite
Chalcopyrite
Pyrolite
VEINS AND HALOS
|  | Vein fill compositional comment: | [5 empty] | Vein generation: |  |  | Average vein thicknes (mm): |  | Halo width (mm): | Total halo (%):
MICROSTRUCTURES
Microstructure comments
Moderately to well defined magmatic fabric defined by plagioclase and pyroxene. Plagioclase has some tapered twins. Fracturing related to alteration.
|  | Magmatic Fabric Intensity: |  |  | 2.5 |  | Crystal Plastic Fabric Intensity: |  |  | 0.5 |  | Britle Deformation Intensity: | 1
Images
Image file names