## TS template_do not delete
SAMPLE: |  |  | TS_GT1A_108_4_20_23
Rock name: |  |  | Olivine gabbro
Rock comment:
Unit/subunit: |  |  | 60
Piece no.: |  |  | 1
PRIMARY MINERALOGY |  |  |  |  | Number of domains: | [5 empty] | Nature of igneous domains:
| Igneous domain name: | [9 empty] | Domain lithology:
|  | Domain grain size: | [8 empty] | Grain size distribution:
|  | Domain texture: | [8 empty] | Relative abundance (%):
|  | General comment: |  |  | There is no magmatic minerals in this thin section
|  |  |  | Present (%) | Original (%) | Vol. repl. (%) | Size min. (mm) | Size max. (mm) | Size mode (mm) | Shape | Habit | Zoning | Color, exsolution | Special features | Comment
Plagioclase
Clinopyroxene
Olivine
Opaque
SECONDARY MINERALOGY
| Alteration domain or feature: |  |  |  |  | background |  |  |  | Total alteration (%):
|  | Recrystallization: | [7 empty] | Recrystallization degree:
|  | General alteration comment: |  |  |  | presence of clays within plag
|  |  |  | Present (%) | Comment
Actinolite
Green hornblende
Brown hornblende
Talc
Smectite
Chlorite
Quartz
Secondary plag.
Prehnite
Titanite
Chalcopyrite
Pyrolite
VEINS AND HALOS
|  | Vein fill compositional comment: | [6 empty] | Vein generation: |  |  | Average vein thicknes (mm): |  | Halo width (mm): | Total halo (%):
MICROSTRUCTURES
Microstructure comments
|  | Magmatic Fabric Intensity: | [5 empty] | Crystal Plastic Fabric Intensity: |  |  |  |  | Britle Deformation Intensity:
Images
Image file names